## Example 1
Example 1
Case 1 - The vertical stress is suddenly increased to 120 kPa
ezp= | 0.010536
Dez= | 0.13095
mv= | 0.001455 | 1/kPa | 1.455 | 1/MPa
cv= | 0.003503 | m2/day= | 1.2786 | m2/year
Sf= | 0.52379 | m2/day=
tEOP,field= | 18.7704 | year
t= | 5 | years |  | 50 | years
Tv= | 0.39956 |  |  | 3.9956
Uv= | 0.69756 |  |  | 0.99996
Screep,f= | 0.11741 | m |  | 0.15341 | m
Screep,d= | 0 | m |  | 0.015318 | m
StotalB= | 0.4593 | m |  | 0.64956 | m
StotalA= | 0.36538 | m |  | 0.53909 | m
Case 2 - The vertical stress is suddenly increased to 40 kPa
ezp= | 0.010536
Dez= | 0.0077647
mv= | 0.00038824 | 1/kPa | 0.38824 | 1/MPa
cv= | 0.013128 | m2/day= | 115.0032 | m2/year
Sf= | 0.031059 | m2/day=
tEOP,field= | 0.20869 | year
t= | 5 | years |  | 50 | years
Tv= | 35.9385 |  |  | 359.3851
Uv= | 1 |  |  | 1
te2= | 1625.4452 | day | 4.4533 | years
Screep,f= | 0.011759 | m |  | 0.039135
Screep,d= | 0.011052 |  |  | 0.038428
StotalB= | 0.042676 | m |  | 0.070052
StotalA= | 0.08072 | m | x | 0.11672 | x
Note: The Ca from NC state cannot be used for calculating "secondary" compression in OC state
A value of Ca from a test on the clay in OC state is needed.

## Example 2
Example 2
Layer=4m, sub-layer=0.5m, OCR=1
(a) Values of parameters of Hong Kong Marine Clay | [18 empty] | b= | 0 | 0.3 | 1 | Example 2: Computed values from Consol and Plaxis
k/V | l/V | Y/v | to (day) | k (m/day) | eo | V=1+eo | r_clay (kN/m^3) |  |  |  |  | Time (yea) | Time (day) | Tv=cvt/d2 (1 way drain) | Uv | Uv*Sf (m) | Screep,f (m) | S_creep,d (m) | A Method: StotalA=Uv*Sf+ Ssecondary | B Method 1: StotalB= Uv*Sf+Screep | B Method 2: StotalB= Uv*Sf+Screep | B Method 3: StotalB= Uv*Sf+Screep | OCR=1 | Consol |  |  | OCR=1.5 | Consol |  |  | OCR 2 |  |  |  | OCR 4 |  |  |  | OCR=1.5 |  |  | Plaxis | 2 |  |  |  | 4 |  |  |  | OCRT=1 |  |  | Plaxis
0.01086 | 0.174 | 0.0076 | 1 | 0.00019008 | 2.65 | 3.65 | 15 | [5 empty] | 1 | 0.00010524 | 0.011575 | 0.010656 | 0 | 0 | 0.010656 | 0.010656 | 0.010656 | 0.010656 | 0.1 | 0 | 0.1 | 0 | 0.1 | 0 | 0.1 | 0 | 0.1 | 0 | 0.1 | 0 | 0.1 | 0 | 0.1 | 0 | Point | Step | Time [day] | ¦u¦ [m] | Point | Step | Time [day] | ¦u¦ [m] | Point | Step | Time [day] | ¦u¦ [m] | Point | Step | Time [day] | ¦u¦ [m]
Ce | Cc | Cae | [10 empty] | 2 | 0.00021047 | 0.01637 | 0.01507 | 0 | 0 | 0.01507 | 0.01507 | 0.01507 | 0.01507 | 0.10403 | 0 | 0.10334 | 0 | 0.10403 | 0 | 0.10403 | 0.0036467 | 0.10403 | 0 | 0.10403 | 0 | 0.10403 | 0 | 0.10403 | 0 | 0 | 0 | 0 | N/A | 0 | 0 | 0 | N/A | 0 | 0 | 0 | N/A | 0 | 0 | 0 | N/A
0.091272 | 1.4624 | 0.063874 | [10 empty] | 3 | 0.00031571 | 0.020049 | 0.018457 | 0.033398 | 0 | 0.018457 | 0.045176 | 0.026726 | 0.018993 | 0.10821 | 0 | 0.1068 | 0 | 0.10821 | 0 | 0.10821 | 0.0036467 | 0.10821 | 0 | 0.10821 | 0 | 0.10821 | 0 | 0.10821 | 0 | 1 | 1 | 0 | 0 | 1 | 1 | 0 | 0 | 1 | 1 | 0 | 0 | 1 | 1 | 0 | 0
[13 empty] | 4 | 0.00042095 | 0.023151 | 0.021313 | 0.042143 | 0 | 0.021313 | 0.055027 | 0.032207 | 0.022093 | 0.11257 | 0 | 0.11037 | 0 | 0.11257 | 0 | 0.11257 | 0.0036467 | 0.11257 | 0 | 0.11257 | 0 | 0.11257 | 0 | 0.11257 | 0 | 2 | 1 | 0.025 | 0.00058935 | 2 | 1 | 0.025 | 0.00054344 | 2 | 1 | 0.025 | 0.00041841 | 2 | 1 | 0.025 | 0.00065453
Layer=4m, sub-layer=4m, OCR=1 | [12 empty] | 8 | 0.0008419 | 0.03274 | 0.030141 | 0.063215 | 0 | 0.030141 | 0.080713 | 0.048272 | 0.031796 | 0.1171 | 0 | 0.11406 | 0 | 0.1171 | 0 | 0.1171 | 0.0036467 | 0.1171 | 0 | 0.1171 | 0 | 0.1171 | 0 | 0.1171 | 0 | 3 | 2 | 0.075 | 0.0014834 | 3 | 2 | 0.075 | 0.0013738 | 3 | 2 | 0.075 | 0.0010718 | 3 | 2 | 0.075 | 0.0016499
| Mid sub-layer depth | s'zi (kPa) | s'zi +20 kPa (kPa) | s'zp (kPa) (OCR=1) | ezp | ez after 20kPa | mv (1/kPa) | cv=k/(mv x rw) (m^2/day) |  |  |  |  | 16 | 0.0016838 | 0.046302 | 0.042625 | 0.084287 | 0 | 0.042625 | 0.11005 | 0.06945 | 0.045747 | 0.12182 | 0 | 0.11788 | 0 | 0.12182 | 0 | 0.12182 | 0.0036467 | 0.12182 | 0 | 0.12182 | 0 | 0.12182 | 0 | 0.12182 | 0 | 4 | 3 | 0.1 | 0.0019155 | 4 | 3 | 0.1 | 0.0017754 | 4 | 3 | 0.1 | 0.0013887 | 4 | 3 | 0.1 | 0.0021399
| 2 | 10.38 | 30.38 | 10.38 | 0 | 0.18686 | 0.009343 | 0.0020739 |  |  |  |  | 32 | 0.0033676 | 0.065481 | 0.060281 | 0.10536 | 0 | 0.060281 | 0.14457 | 0.097486 | 0.0658 | 0.12672 | 0 | 0.12182 | 0 | 0.12672 | 0 | 0.12672 | 0.0036467 | 0.12672 | 0 | 0.12672 | 0 | 0.12672 | 0 | 0.12672 | 0 | 5 | 4 | 0.55625 | 0.011389 | 5 | 4 | 0.55625 | 0.011245 | 5 | 4 | 0.55625 | 0.010851 | 5 | 4 | 0.12575 | 0.0044124
[5 empty] | 0 | 0.18686 | [6 empty] | 64 | 0.0067352 | 0.092604 | 0.085251 | 0.12643 | 0 | 0.085251 | 0.18639 | 0.13479 | 0.094617 | 0.13183 | 0 | 0.12589 | 0 | 0.13183 | 0 | 0.13183 | 0.0036467 | 0.13183 | 0 | 0.13183 | 0 | 0.13183 | 0 | 0.13183 | 0 | 6 | 5 | 0.78438 | 0.014117 | 6 | 5 | 0.78438 | 0.013972 | 6 | 5 | 0.78438 | 0.013575 | 6 | 5 | 0.15151 | 0.0057772
[5 empty] | Total strain: | 0.18686 | [6 empty] | 128 | 0.01347 | 0.13096 | 0.12056 | 0.1475 | 0 | 0.12056 | 0.23856 | 0.18469 | 0.13602 | 0.13713 | 0 | 0.1301 | 0 | 0.13713 | 0 | 0.13713 | 0.0036467 | 0.13713 | 0 | 0.13713 | 0 | 0.13713 | 0 | 0.13713 | 0 | 7 | 6 | 1.2406 | 0.017837 | 7 | 6 | 1.2406 | 0.017691 | 7 | 6 | 1.2406 | 0.017279 | 7 | 6 | 0.16439 | 0.0061974
[5 empty] | Settlement: | 0.74744 | (m) | [5 empty] | 256 | 0.026941 | 0.18521 | 0.1705 | 0.16857 | 0 | 0.1705 | 0.30536 | 0.25182 | 0.19548 | 0.14265 | 0 | 0.13445 | 0 | 0.14265 | 0 | 0.14265 | 0.0036467 | 0.14265 | 0 | 0.14265 | 0 | 0.14265 | 0 | 0.14265 | 0 | 8 | 7 | 2.1531 | 0.023302 | 8 | 7 | 2.1531 | 0.023152 | 8 | 7 | 2.1531 | 0.022682 | 8 | 7 | 0.19014 | 0.0068362
[13 empty] | 512 | 0.053881 | 0.26192 | 0.24113 | 0.18965 | 0 | 0.24113 | 0.39284 | 0.34263 | 0.28086 | 0.1484 | 0 | 0.13895 | 0 | 0.1484 | 0 | 0.1484 | 0.0036467 | 0.1484 | 0 | 0.1484 | 0 | 0.1484 | 0 | 0.1484 | 0 | 9 | 8 | 3.9781 | 0.031316 | 9 | 8 | 3.9781 | 0.031149 | 9 | 8 | 3.9781 | 0.030425 | 9 | 8 | 0.24165 | 0.007845
Layer=4m, sub-layer=2m, OCR=1 | [12 empty] | 1024 | 0.10776 | 0.37042 | 0.341 | 0.21072 | 0 | 0.341 | 0.50958 | 0.46614 | 0.40344 | 0.15437 | 0 | 0.1436 | 0 | 0.15437 | 0 | 0.15437 | 0.0036467 | 0.15437 | 0 | 0.15437 | 0 | 0.15437 | 0 | 0.15437 | 0 | 10 | 9 | 7.6281 | 0.04298 | 10 | 9 | 7.6281 | 0.042724 | 10 | 9 | 5.8031 | 0.036452 | 10 | 9 | 0.29316 | 0.0087199
| Mid sub-layer depth | s'zi (kPa) | s'zi +20 kPa (kPa) | s'zp (kPa) (OCR=1) | ezp | ez after 20kPa | mv (1/kPa) | cv=k/(mv x rw) (m^2/day) |  |  |  |  | 1000 | 0.10524 | 0.36605 | 0.33698 | 0.21 | 0 | 0.33698 | 0.50498 | 0.46125 | 0.39848 | 0.16059 | 0 | 0.1484 | 0 | 0.16059 | 0 | 0.16059 | 0.0036467 | 0.16059 | 0 | 0.16059 | 0 | 0.16059 | 0 | 0.16059 | 0 | 11 | 10 | 14.9281 | 0.05977 | 11 | 10 | 14.9281 | 0.059172 | 11 | 10 | 9.4531 | 0.045665 | 11 | 10 | 0.39618 | 0.010187
| 1 | 5.19 | 25.19 | 5.19 | 0 | 0.27487 | 0.010466 | 0.0018514 |  |  |  |  | 2000 | 0.21047 | 0.51767 | 0.47657 | 0.23107 | 0 | 0.47657 | 0.66142 | 0.62829 | 0.57226 | 0.16705 | 0 | 0.15336 | 0 | 0.16705 | 0 | 0.16705 | 0.0036467 | 0.16705 | 0 | 0.16705 | 0 | 0.16705 | 0 | 0.16705 | 0 | 12 | 11 | 29.5281 | 0.083558 | 12 | 11 | 29.5281 | 0.082039 | 12 | 11 | 13.1031 | 0.053023 | 12 | 11 | 0.60221 | 0.012498
| 3 | 15.57 | 35.57 | 15.57 | 0 | 0.14375 | [6 empty] | 4000 | 0.42095 | 0.71311 | 0.65648 | 0.25214 | 0 | 0.65648 | 0.8582 | 0.83874 | 0.80033 | 0.17378 | 0 | 0.15849 | 0 | 0.17378 | 0 | 0.17378 | 0.0036467 | 0.17378 | 0 | 0.17378 | 0 | 0.17378 | 0 | 0.17378 | 0 | 13 | 12 | 58.7281 | 0.11665 | 13 | 12 | 58.7281 | 0.11315 | 13 | 12 | 20.4031 | 0.06445 | 13 | 12 | 1.0143 | 0.016018
[5 empty] | 0 | 0.20931 | [6 empty] | 7000 | 0.73666 | 0.86838 | 0.79942 | 0.26915 | 0 | 0.79942 | 1.0147 | 1.0058 | 0.9864 | 0.18078 | 0 | 0.16379 | 0 | 0.18078 | 0 | 0.18078 | 0.0036467 | 0.18078 | 0 | 0.18078 | 0 | 0.18078 | 0 | 0.18078 | 0 | 14 | 13 | 117.1281 | 0.16185 | 14 | 13 | 117.1281 | 0.15458 | 14 | 13 | 27.7031 | 0.073603 | 14 | 13 | 1.8384 | 0.021253
[5 empty] | Total strain: | 0.20931 | [6 empty] | 11300 | 1.1892 | 0.95692 | 0.88093 | 0.28371 | 0 | 0.88093 | 1.1079 | 1.1049 | 1.0981 | 0.18806 | 0 | 0.16927 | 0 | 0.18806 | 0 | 0.18806 | 0.0036467 | 0.18806 | 0 | 0.18806 | 0 | 0.18806 | 0.0020571 | 0.18806 | 0 | 15 | 14 | 233.9281 | 0.22257 | 15 | 14 | 233.9281 | 0.20855 | 15 | 14 | 42.3031 | 0.087792 | 15 | 14 | 3.4867 | 0.028923
[5 empty] | Settlement: | 0.83724 | (m) |  |  |  | tEOP,field= | 38.5973 | 14088 | 1.4826 | 0.97911 | 0.90137 | 0.29041 | 0 | 0.90137 | 1.1337 | 1.1322 | 1.1288 | 0.19563 | 0 | 0.17493 | 0 | 0.19563 | 0 | 0.19563 | 0.0036467 | 0.19563 | 0 | 0.19563 | 0 | 0.19563 | 0.0020571 | 0.19563 | 0 | 16 | 15 | 467.5281 | 0.30292 | 16 | 15 | 467.5281 | 0.27701 | 16 | 15 | 56.9031 | 0.099059 | 16 | 15 | 6.7833 | 0.040078
[12 empty] | 45 | 16425 | 1.7285 | 0.98862 | 0.91012 | 0.29508 | 0.0046658 | 0.91478 | 1.1471 | 1.1463 | 1.1445 | 0.2035 | 0 | 0.18078 | 0 | 0.2035 | 0 | 0.2035 | 0.0036467 | 0.2035 | 0 | 0.2035 | 0 | 0.2035 | 0.0020571 | 0.2035 | 0 | 17 | 16 | 934.7281 | 0.4074 | 17 | 16 | 934.7281 | 0.36095 | 17 | 16 | 86.1031 | 0.11631 | 17 | 16 | 13.3764 | 0.056238
Layer=4m, sub-layer=1m, OCR=1 | [11 empty] | 50 | 18250 | 1.9206 | 0.99291 | 0.91407 | 0.29828 | 0.0078688 | 0.92194 | 1.1543 | 1.1538 | 1.1526 | 0.2117 | 0 | 0.18682 | 0 | 0.2117 | 0 | 0.2117 | 0.0036467 | 0.2117 | 0 | 0.2117 | 0 | 0.2117 | 0.0020571 | 0.2117 | 0 | 18 | 17 | 1869.1281 | 0.53814 | 18 | 17 | 1869.1281 | 0.45884 | 18 | 17 | 115.3031 | 0.12975 | 18 | 17 | 26.5627 | 0.079543
| Mid sub-layer depth | s'zi (kPa) | s'zi +20 kPa (kPa) | s'zp (kPa) (OCR=1) | ezp | ez after 20kPa | mv (1/kPa) | cv=k/(mv x rw) (m^2/day) |  |  |  | 80 | 29200 | 3.0729 | 0.99959 | 0.92022 | 0.31257 | 0.022157 | 0.94237 | 1.1747 | 1.1747 | 1.1746 | 0.22022 | 0 | 0.19307 | 0 | 0.22022 | 0 | 0.22022 | 0.0036467 | 0.22022 | 0 | 0.22022 | 0 | 0.22022 | 0.0020571 | 0.22022 | 0 | 19 | 18 | 3737.9281 | 0.67993 | 19 | 18 | 3737.9281 | 0.55966 | 19 | 18 | 173.7031 | 0.14981 | 19 | 18 | 52.9353 | 0.11285
| 0.5 | 2.595 | 22.595 | 2.595 | 0 | 0.37656 | 0.011118 | 0.0017428 |  |  |  | 100 | 36500 | 3.8412 | 0.99994 | 0.92054 | 0.31935 | 0.02894 | 0.94948 | 1.1818 | 1.1818 | 1.1818 | 0.22909 | 0 | 0.19953 | 0 | 0.22909 | 0 | 0.22909 | 0.0036467 | 0.22909 | 0 | 0.22909 | 0 | 0.22909 | 0.0020571 | 0.22909 | 0 | 20 | 19 | 7475.5281 | 0.79042 | 20 | 19 | 7475.5281 | 0.63939 | 20 | 19 | 232.1031 | 0.16492 | 20 | 19 | 105.6805 | 0.15985
| 1.5 | 7.785 | 27.785 | 7.785 | 0 | 0.22138 | [16 empty] | 0.23831 | 0 | 0.2062 | 0 | 0.23831 | 0 | 0.23831 | 0.0036467 | 0.23831 | 0 | 0.23831 | 0 | 0.23831 | 0.0020571 | 0.23831 | 0 | 21 | 20 | 18250.1 | 0.86393 | 21 | 20 | 18250.1 | 0.6997 | 21 | 20 | 348.9031 | 0.18641 | 21 | 20 | 211.1709 | 0.22541
| 2.5 | 12.975 | 32.975 | 12.975 | 0 | 0.16229 | [16 empty] | 0.24791 | 0 | 0.21309 | 0 | 0.24791 | 0 | 0.24791 | 0.0036467 | 0.24791 | 0 | 0.24791 | 0 | 0.24791 | 0.0020571 | 0.24791 | 0 | [8 empty] | 22 | 21 | 582.5031 | 0.21273 | 22 | 21 | 422.1516 | 0.31605
| 3.5 | 18.165 | 38.165 | 18.165 | 0 | 0.12918 | [16 empty] | 0.25789 | 0 | 0.22022 | 0 | 0.25789 | 0 | 0.25789 | 0.0036467 | 0.25789 | 0 | 0.25789 | 0 | 0.25789 | 0.0020571 | 0.25789 | 0 | [8 empty] | 23 | 22 | 1049.7031 | 0.24021 | 23 | 22 | 844.1131 | 0.44041
[5 empty] | 0 | 0.22235 | [16 empty] | 0.26827 | 0 | 0.22758 | 0 | 0.26827 | 0 | 0.26827 | 0.0036467 | 0.26827 | 0 | 0.26827 | 0 | 0.26827 | 0.0020571 | 0.26827 | 0 | [8 empty] | 24 | 23 | 1984.1031 | 0.26508 | 24 | 23 | 1688.036 | 0.60713
[5 empty] | Total strain: | 0.22235 | [16 empty] | 0.27907 | 0 | 0.2352 | 0 | 0.27907 | 0 | 0.27907 | 0.0036467 | 0.27907 | 0 | 0.27907 | 0 | 0.27907 | 0.0020571 | 0.27907 | 0 | [8 empty] | 25 | 24 | 3852.9031 | 0.28598 | 25 | 24 | 3375.8819 | 0.80531
[5 empty] | Settlement: | 0.88942 | (m) | [15 empty] | 0.29031 | 0 | 0.24306 | 0 | 0.29031 | 0 | 0.29031 | 0.0036467 | 0.29031 | 0 | 0.29031 | 0 | 0.29031 | 0.0020571 | 0.29031 | 0 | [8 empty] | 26 | 25 | 7590.5031 | 0.30433 | 26 | 25 | 6751.5736 | 0.97261
[23 empty] | 0.302 | 0 | 0.25119 | 0 | 0.302 | 0 | 0.302 | 0.0036467 | 0.302 | 0 | 0.302 | 0 | 0.302 | 0.0020571 | 0.302 | 0 | [8 empty] | 27 | 26 | 18250.1 | 0.32491 | 27 | 26 | 13502.957 | 1.0631
Layer=4m, sub-layer=0.5m, OCR=1 | [22 empty] | 0.31415 | 0 | 0.25959 | 0 | 0.31415 | 0 | 0.31415 | 0.0036467 | 0.31415 | 0 | 0.31415 | 0 | 0.31415 | 0.0020571 | 0.31415 | 0 | [12 empty] | 28 | 27 | 18250.1 | 1.0856
| Mid sub-layer depth | s'zi (kPa) | s'zi +20 kPa (kPa) | s'zp (kPa) (OCR=1) | ezp | ez after 20kPa | mv (1/kPa) | cv=k/(mv x rw) (m^2/day) | [14 empty] | 0.3268 | 0 | 0.26827 | 0 | 0.3268 | 0 | 0.3268 | 0.0036467 | 0.3268 | 0 | 0.3268 | 0 | 0.3268 | 0.0020571 | 0.3268 | 0
| 0.25 | 1.2975 | 21.2975 | 1.2975 | 0 | 0.48688 | 0.011507 | 0.0016838 | Use this | [13 empty] | 0.33996 | 0.0068571 | 0.27724 | 0 | 0.33996 | 0 | 0.33996 | 0.0036467 | 0.33996 | 0.0041714 | 0.33996 | 0 | 0.33996 | 0.0020571 | 0.33996 | 0.0013675
| 0.75 | 3.8925 | 23.8925 | 3.8925 | 0 | 0.31573 | [16 empty] | 0.35365 | 0.0068571 | 0.28651 | 0 | 0.35365 | 0 | 0.35365 | 0.0036467 | 0.35365 | 0.0041714 | 0.35365 | 0 | 0.35365 | 0.0020571 | 0.35365 | 0.0013675
| 1.25 | 6.4875 | 26.4875 | 6.4875 | 0 | 0.24478 | [16 empty] | 0.36789 | 0.0068571 | 0.29609 | 0 | 0.36789 | 0 | 0.36789 | 0.0036467 | 0.36789 | 0.0041714 | 0.36789 | 0 | 0.36789 | 0.0020571 | 0.36789 | 0.0013675
| 1.75 | 9.0825 | 29.0825 | 9.0825 | 0 | 0.2025 | [16 empty] | 0.3827 | 0.0068571 | 0.30599 | 0 | 0.3827 | 0 | 0.3827 | 0.0036467 | 0.3827 | 0.0041714 | 0.3827 | 0 | 0.3827 | 0.0020571 | 0.3827 | 0.0013675
| 2.25 | 11.6775 | 31.6775 | 11.6775 | 0 | 0.17364 | [16 empty] | 0.39811 | 0.0068571 | 0.31623 | 0 | 0.39811 | 0 | 0.39811 | 0.0036467 | 0.39811 | 0.0041714 | 0.39811 | 0 | 0.39811 | 0.0020571 | 0.39811 | 0.0013675
| 2.75 | 14.2725 | 34.2725 | 14.2725 | 0 | 0.15243 | [16 empty] | 0.41414 | 0.0068571 | 0.3268 | 0 | 0.41414 | 0 | 0.41414 | 0.0036467 | 0.41414 | 0.0041714 | 0.41414 | 0 | 0.41414 | 0.0020571 | 0.41414 | 0.0013675
| 3.25 | 16.8675 | 36.8675 | 16.8675 | 0 | 0.13606 | [16 empty] | 0.43081 | 0.0068571 | 0.33773 | 0 | 0.43081 | 0 | 0.43081 | 0.0036467 | 0.43081 | 0.0041714 | 0.43081 | 0 | 0.43081 | 0.0020571 | 0.43081 | 0.0013675
| 3.5 | 18.165 | 38.165 | 18.165 | 0 | 0.12918 | [16 empty] | 0.44816 | 0.0068571 | 0.34903 | 0 | 0.44816 | 0 | 0.44816 | 0.0036467 | 0.44816 | 0.0041714 | 0.44816 | 0 | 0.44816 | 0.0020571 | 0.44816 | 0.0013675
[5 empty] | 0 | 0.23015 | [16 empty] | 0.4662 | 0.0068571 | 0.3607 | 0 | 0.4662 | 0 | 0.4662 | 0.0036467 | 0.4662 | 0.0041714 | 0.4662 | 0 | 0.4662 | 0.0020571 | 0.4662 | 0.0013675
[5 empty] | Total strain: | 0.23015 | [16 empty] | 0.48497 | 0.0068571 | 0.37276 | 0 | 0.48497 | 0 | 0.48497 | 0.0036467 | 0.48497 | 0.0041714 | 0.48497 | 0 | 0.48497 | 0.0020571 | 0.48497 | 0.0013675
[5 empty] | Settlement: | 0.9206 | (m) |  | Use this |  |  | Layer=4m, sub-layer=0.5m, OCR=1.5 | [10 empty] | 0.5045 | 0.0068571 | 0.38522 | 0 | 0.5045 | 0 | 0.5045 | 0.0036467 | 0.5045 | 0.0041714 | 0.5045 | 0 | 0.5045 | 0.0020571 | 0.5045 | 0.0013675
[19 empty] | b= | 0 | 0.3 | 1 | 0.52481 | 0.0068571 | 0.39811 | 0 | 0.52481 | 0 | 0.52481 | 0.0036467 | 0.52481 | 0.0041714 | 0.52481 | 0 | 0.52481 | 0.0020571 | 0.52481 | 0.0013675
[12 empty] | Time (yea) | Time (day) | Tv=cvt/d2 (1 way drain) | Uv | Uv*Sf (m) | Screep,f (m) | S_creep,d (m) | A Method: StotalA=Uv*Sf+ Ssecondary | B Method 1: StotalB= Uv*Sf+Screep | B Method 2: StotalB= Uv*Sf+Screep | B Method 3: StotalB= Uv*Sf+Screep | 0.54594 | 0.0068571 | 0.41142 | 0 | 0.54594 | 0 | 0.54594 | 0.0036467 | 0.54594 | 0.0041714 | 0.54594 | 0 | 0.54594 | 0.0020571 | 0.54594 | 0.0013675
Number layers | Strain | mv (1/kPa) | cv (m^2/day) | Sf Settlement (m) | [8 empty] | 1 | 0.00014838 | 0.013745 | 0.0089743 | 0 | 0 | 0.0089743 | 0.0089743 | 0.0089743 | 0.0089743 | 0.56792 | 0.0068571 | 0.42518 | 0 | 0.56792 | 0 | 0.56792 | 0.0036467 | 0.56792 | 0.0041714 | 0.56792 | 0 | 0.56792 | 0.0020571 | 0.56792 | 0.0013675
1 | 0.18686 | 0.009343 | 0.0020739 | 0.74744 | [8 empty] | 2 | 0.00029677 | 0.019438 | 0.012692 | 0.021072 | 0 | 0.012692 | 0.029549 | 0.01786 | 0.013019 | 0.59078 | 0.0068571 | 0.4394 | 0 | 0.59078 | 0 | 0.59078 | 0.0036467 | 0.59078 | 0.0041714 | 0.59078 | 0 | 0.59078 | 0.0020571 | 0.59078 | 0.0013675
2 | 0.20931 | 0.010466 | 0.0018514 | 0.83724 | [8 empty] | 3 | 0.00044515 | 0.023807 | 0.015544 | 0.033398 | 0 | 0.015544 | 0.042262 | 0.02425 | 0.01618 | 0.61457 | 0.0068571 | 0.45409 | 0 | 0.61457 | 0 | 0.61457 | 0.0036467 | 0.61457 | 0.0041714 | 0.61457 | 0 | 0.61457 | 0.0030857 | 0.61457 | 0.0013675
4 | 0.22235 | 0.011118 | 0.0017428 | 0.88942 | [8 empty] | 4 | 0.00059353 | 0.02749 | 0.017949 | 0.042143 | 0 | 0.017949 | 0.051663 | 0.029419 | 0.018875 | 0.63931 | 0.0068571 | 0.46928 | 0 | 0.63931 | 0 | 0.63931 | 0.0036467 | 0.63931 | 0.0041714 | 0.63931 | 0 | 0.63931 | 0.0030857 | 0.63931 | 0.0013675
8 | 0.23015 | 0.011507 | 0.0016838 | 0.9206 | [8 empty] | 8 | 0.0011871 | 0.038877 | 0.025383 | 0.063215 | 0 | 0.025383 | 0.075955 | 0.044474 | 0.027349 | 0.66505 | 0.0068571 | 0.48497 | 0 | 0.66505 | 0 | 0.66505 | 0.0036467 | 0.66505 | 0.0041714 | 0.66505 | 0 | 0.66505 | 0.0030857 | 0.66505 | 0.0013675
[13 empty] | 16 | 0.0023741 | 0.05498 | 0.035897 | 0.084287 | 0 | 0.035897 | 0.10333 | 0.06414 | 0.039604 | 0.69183 | 0.0068571 | 0.50119 | 0 | 0.69183 | 0 | 0.69183 | 0.0036467 | 0.69183 | 0.0041714 | 0.69183 | 0 | 0.69183 | 0.0030857 | 0.69183 | 0.0013675
[13 empty] | 32 | 0.0047482 | 0.077754 | 0.050766 | 0.10536 | 0 | 0.050766 | 0.13505 | 0.089938 | 0.05732 | 0.71969 | 0.0068571 | 0.51795 | 0 | 0.71969 | 0 | 0.71969 | 0.0036467 | 0.71969 | 0.0041714 | 0.71969 | 0 | 0.71969 | 0.0030857 | 0.71969 | 0.0013675
[13 empty] | 64 | 0.0094965 | 0.10996 | 0.071794 | 0.12643 | 0 | 0.071794 | 0.17294 | 0.12395 | 0.082916 | 0.74866 | 0.0068571 | 0.53527 | 0 | 0.74866 | 0 | 0.74866 | 0.0036467 | 0.74866 | 0.0041714 | 0.74866 | 0 | 0.74866 | 0.0030857 | 0.74866 | 0.0013675
[13 empty] | 128 | 0.018993 | 0.15551 | 0.10153 | 0.1475 | 0 | 0.10153 | 0.21953 | 0.16905 | 0.11988 | 0.7788 | 0.0068571 | 0.55317 | 0 | 0.7788 | 0 | 0.7788 | 0.0036467 | 0.7788 | 0.0041714 | 0.7788 | 0 | 0.7788 | 0.0030857 | 0.7788 | 0.0013675
[13 empty] | 256 | 0.037986 | 0.21992 | 0.14359 | 0.16857 | 0 | 0.14359 | 0.27845 | 0.22921 | 0.17325 | 0.81016 | 0.0068571 | 0.57167 | 0 | 0.81016 | 0 | 0.81016 | 0.0036467 | 0.81016 | 0.0041714 | 0.81016 | 0 | 0.81016 | 0.0030857 | 0.81016 | 0.0013675
[13 empty] | 512 | 0.075972 | 0.31101 | 0.20307 | 0.18965 | 0 | 0.20307 | 0.35478 | 0.30994 | 0.25025 | 0.84278 | 0.0068571 | 0.59078 | 0 | 0.84278 | 0 | 0.84278 | 0.0036467 | 0.84278 | 0.0041714 | 0.84278 | 0 | 0.84278 | 0.0030857 | 0.84278 | 0.0013675
[13 empty] | 1024 | 0.15194 | 0.43984 | 0.28718 | 0.21072 | 0 | 0.28718 | 0.45575 | 0.41894 | 0.36132 | 0.87671 | 0.0068571 | 0.61054 | 0 | 0.87671 | 0 | 0.87671 | 0.0036467 | 0.87671 | 0.0041714 | 0.87671 | 0 | 0.87671 | 0.0030857 | 0.87671 | 0.0013675
[13 empty] | 800 | 0.11871 | 0.38877 | 0.25383 | 0.20321 |  | 0.25383 | 0.4164 | 0.37628 | 0.31703 | 0.91201 | 0.0068571 | 0.63096 | 0 | 0.91201 | 0 | 0.91201 | 0.0036467 | 0.91201 | 0.0041714 | 0.91201 | 0 | 0.91201 | 0.0030857 | 0.91201 | 0.0013675
[13 empty] | 2048 | 0.30389 | 0.61701 | 0.40285 | 0.23179 | 0 | 0.40285 | 0.58828 | 0.56328 | 0.51727 | 0.94873 | 0.0068571 | 0.65206 | 0 | 0.94873 | 0 | 0.94873 | 0.0036467 | 0.94873 | 0.0041714 | 0.94873 | 0 | 0.94873 | 0.0030857 | 0.94873 | 0.0013675
[13 empty] | 2500 | 0.37096 | 0.67544 | 0.441 | 0.23785 | 0 | 0.441 | 0.63128 | 0.61015 | 0.56952 | 0.98693 | 0.0068571 | 0.67386 | 0 | 0.98693 | 0 | 0.98693 | 0.0036467 | 0.98693 | 0.0041714 | 0.98693 | 0 | 0.98693 | 0.0030857 | 0.98693 | 0.0013675 | Point | Step | Time [day] | ¦u¦ [m] | Point | Step | Time [day] | ¦u¦ [m] | Point | Step | Time [day] | ¦u¦ [m] | Point | Step | Time [day] | ¦u¦ [m]
[13 empty] | 5000 | 0.74191 | 0.87007 | 0.56808 | 0.25892 | 0 | 0.56808 | 0.77522 | 0.76675 | 0.7483 | 1.0267 | 0.0068571 | 0.6964 | 0 | 1.0267 | 0 | 1.0267 | 0.0036467 | 1.0267 | 0.0041714 | 1.0267 | 0 | 1.0267 | 0.0030857 | 1.0267 | 0.0013675 | 0 | 0 | 0 | N/A | 0 | 0 | 0 | N/A | 0 | 0 | 0 | N/A | 0 | 0 | 0 | N/A
[11 empty] | tEOP,field= | 27.6986 | 10110 | 1.5001 | 0.98 | 0.63985 | 0.28033 | 0 | 0.63985 | 0.86412 | 0.86276 | 0.85963 | 1.068 | 0.0068571 | 0.71969 | 0 | 1.068 | 0 | 1.068 | 0.0036467 | 1.068 | 0.0041714 | 1.068 | 0 | 1.068 | 0.0030857 | 1.068 | 0.0013675 | 1 | 1 | 0 | 0 | 1 | 1 | 0 | 0 | 1 | 1 | 0 | 0 | 1 | 1 | 0 | 0
[13 empty] | 14000 | 2.0774 | 0.99519 | 0.64977 | 0.29022 | 0.0098962 | 0.65967 | 0.88393 | 0.8836 | 0.88285 | 1.111 | 0.0068571 | 0.74375 | 0 | 1.111 | 0 | 1.111 | 0.0036467 | 1.111 | 0.0041714 | 1.111 | 0 | 1.111 | 0.0030857 | 1.111 | 0.0013675 | 2 | 1 | 0.025 | 0.00058933 | 2 | 1 | 0.025 | 0.00054344 | 2 | 1 | 0.025 | 0.00041841 | 2 | 1 | 0.025 | 0.00064594
[12 empty] | 50 | 18250 | 2.708 | 0.99899 | 0.65225 | 0.29828 | 0.017955 | 0.6702 | 0.89447 | 0.8944 | 0.89424 | 1.1557 | 0.0068571 | 0.76862 | 0 | 1.1557 | 0 | 1.1557 | 0.0036467 | 1.1557 | 0.0041714 | 1.1557 | 0 | 1.1557 | 0.0030857 | 1.1557 | 0.0013675 | 3 | 2 | 0.075 | 0.0014832 | 3 | 2 | 0.075 | 0.0013738 | 3 | 2 | 0.075 | 0.0010718 | 3 | 2 | 0.05 | 0.0011349
[12 empty] | 80 | 29200 | 4.3328 | 0.99998 | 0.6529 | 0.31257 | 0.032244 | 0.68514 | 0.9094 | 0.9094 | 0.9094 | 1.2023 | 0.0068571 | 0.79433 | 0 | 1.2023 | 0 | 1.2023 | 0.0036467 | 1.2023 | 0.0041714 | 1.2023 | 0 | 1.2023 | 0.0030857 | 1.2023 | 0.0013675 | 4 | 3 | 0.1 | 0.0019149 | 4 | 3 | 0.1 | 0.0017753 | 4 | 3 | 0.1 | 0.0013887 | 4 | 3 | 0.1 | 0.0021029
[12 empty] | 100 | 36500 | 5.416 | 1 | 0.65291 | 0.31935 | 0.039027 | 0.69194 | 0.9162 | 0.9162 | 0.9162 | 1.2507 | 0.0068571 | 0.82089 | 0 | 1.2507 | 0 | 1.2507 | 0.0036467 | 1.2507 | 0.0041714 | 1.2507 | 0 | 1.2507 | 0.0030857 | 1.2507 | 0.0013675 | 5 | 4 | 0.10048 | 0.0018689 | 5 | 4 | 0.10019 | 0.0015044 | 5 | 4 | 0.1001 | 0.0010477 | 5 | 4 | 0.10011 | 0.0017405
[23 empty] | 1.301 | 0.0068571 | 0.84834 | 0 | 1.301 | 0 | 1.301 | 0.0036467 | 1.301 | 0.0041714 | 1.301 | 0 | 1.301 | 0.0030857 | 1.301 | 0.0013675 | 6 | 5 | 0.10054 | 0.0019975 | 6 | 5 | 0.10021 | 0.0016033 | 6 | 5 | 0.10011 | 0.0011214 | 6 | 5 | 0.10012 | 0.0018905
[23 empty] | 1.3534 | 0.0068571 | 0.87671 | 0 | 1.3534 | 0 | 1.3534 | 0.0036467 | 1.3534 | 0.0041714 | 1.3534 | 0.0026781 | 1.3534 | 0.0030857 | 1.3534 | 0.0013675 | 7 | 6 | 0.10055 | 0.0020316 | 7 | 6 | 0.10022 | 0.0017886 | 7 | 6 | 0.10011 | 0.001188 | 7 | 6 | 0.10013 | 0.0019613
[23 empty] | 1.4079 | 0.0068571 | 0.90603 | 0 | 1.4079 | 0 | 1.4079 | 0.0036467 | 1.4079 | 0.0041714 | 1.4079 | 0.0026781 | 1.4079 | 0.0030857 | 1.4079 | 0.0013675 | 8 | 7 | 0.10056 | 0.0020559 | 8 | 7 | 0.10022 | 0.0018009 | 8 | 7 | 0.10011 | 0.0012756 | 8 | 7 | 0.10013 | 0.0019597
[23 empty] | 1.4646 | 0.0068571 | 0.93633 | 0 | 1.4646 | 0 | 1.4646 | 0.0036467 | 1.4646 | 0.0041714 | 1.4646 | 0.0026781 | 1.4646 | 0.0030857 | 1.4646 | 0.0013675 | 9 | 8 | 0.10056 | 0.0020536 | 9 | 8 | 0.10023 | 0.0018082 | 9 | 8 | 0.10011 | 0.0012816 | 9 | 8 | 0.10014 | 0.0019631
[23 empty] | 1.5236 | 0.0068571 | 0.96764 | 0 | 1.5236 | 0 | 1.5236 | 0.0036467 | 1.5236 | 0.0041714 | 1.5236 | 0.0026781 | 1.5236 | 0.0030857 | 1.5236 | 0.0013675 | 10 | 9 | 0.10057 | 0.0020596 | 10 | 9 | 0.10024 | 0.001809 | 10 | 9 | 0.10011 | 0.0012878 | 10 | 9 | 0.10015 | 0.0019716
[23 empty] | 1.5849 | 0.0068571 | 1 | 0 | 1.5849 | 0 | 1.5849 | 0.0036467 | 1.5849 | 0.0041714 | 1.5849 | 0.0026781 | 1.5849 | 0.0030857 | 1.5849 | 0.0013675 | 11 | 10 | 0.10058 | 0.0020671 | 11 | 10 | 0.10026 | 0.0018193 | 11 | 10 | 0.10011 | 0.0012881 | 11 | 10 | 0.10018 | 0.0019833
[23 empty] | 1.6487 | 0.0068571 | 1.0334 | 0 | 1.6487 | 0 | 1.6487 | 0.0036467 | 1.6487 | 0.0041714 | 1.6487 | 0.0026781 | 1.6487 | 0.0030857 | 1.6487 | 0.0013675 | 12 | 11 | 0.10061 | 0.0020767 | 12 | 11 | 0.10031 | 0.0018389 | 12 | 11 | 0.10012 | 0.0012885 | 12 | 11 | 0.10023 | 0.0020032
[23 empty] | 1.7151 | 0.0068571 | 1.068 | 0 | 1.7151 | 0 | 1.7151 | 0.0036467 | 1.7151 | 0.0041714 | 1.7151 | 0.0026781 | 1.7151 | 0.0030857 | 1.7151 | 0.0013675 | 13 | 12 | 0.10067 | 0.0020912 | 13 | 12 | 0.10041 | 0.0018686 | 13 | 12 | 0.10012 | 0.0012936 | 13 | 12 | 0.10028 | 0.0020212
[23 empty] | 1.7841 | 0.0068571 | 1.1037 | 0 | 1.7841 | 0 | 1.7841 | 0.0036467 | 1.7841 | 0.0041714 | 1.7841 | 0.0026781 | 1.7841 | 0.0030857 | 1.7841 | 0.0013675 | 14 | 13 | 0.1008 | 0.0021266 | 14 | 13 | 0.1005 | 0.0018915 | 14 | 13 | 0.10014 | 0.0013025 | 14 | 13 | 0.10039 | 0.0020494
[23 empty] | 1.856 | 0.0068571 | 1.1406 | 0 | 1.856 | 0 | 1.856 | 0.0054701 | 1.856 | 0.0041714 | 1.856 | 0.0026781 | 1.856 | 0.0030857 | 1.856 | 0.0013675 | 15 | 14 | 0.10092 | 0.0021583 | 15 | 14 | 0.1007 | 0.0019286 | 15 | 14 | 0.10016 | 0.0013161 | 15 | 14 | 0.1005 | 0.002073
[23 empty] | 1.9307 | 0.0068571 | 1.1788 | 0 | 1.9307 | 0 | 1.9307 | 0.0054701 | 1.9307 | 0.0041714 | 1.9307 | 0.0026781 | 1.9307 | 0.0030857 | 1.9307 | 0.0013675 | 16 | 15 | 0.10116 | 0.0022076 | 16 | 15 | 0.10089 | 0.0019604 | 16 | 15 | 0.10021 | 0.0013376 | 16 | 15 | 0.10071 | 0.0021124
[23 empty] | 2.0084 | 0.0068571 | 1.2182 | 0 | 2.0084 | 0 | 2.0084 | 0.0054701 | 2.0084 | 0.0041714 | 2.0084 | 0.0026781 | 2.0084 | 0.0030857 | 2.0084 | 0.0013675 | 17 | 16 | 0.1014 | 0.0022473 | 17 | 16 | 0.10108 | 0.0019891 | 17 | 16 | 0.10032 | 0.0013708 | 17 | 16 | 0.10092 | 0.0021477
[23 empty] | 2.0893 | 0.0068571 | 1.2589 | 0 | 2.0893 | 0 | 2.0893 | 0.0054701 | 2.0893 | 0.0041714 | 2.0893 | 0.0026781 | 2.0893 | 0.0030857 | 2.0893 | 0.0013675 | 18 | 17 | 0.10188 | 0.0023229 | 18 | 17 | 0.10147 | 0.002047 | 18 | 17 | 0.10042 | 0.0013956 | 18 | 17 | 0.10113 | 0.0021795
[23 empty] | 2.1734 | 0.0068571 | 1.301 | 0 | 2.1734 | 0 | 2.1734 | 0.0054701 | 2.1734 | 0.0041714 | 2.1734 | 0.0026781 | 2.1734 | 0.0030857 | 2.1734 | 0.0013675 | 19 | 18 | 0.10236 | 0.00239 | 19 | 18 | 0.10186 | 0.0020992 | 19 | 18 | 0.10063 | 0.0014343 | 19 | 18 | 0.10156 | 0.0022412
[23 empty] | 2.2609 | 0.0068571 | 1.3445 | 0 | 2.2609 | 0 | 2.2609 | 0.0054701 | 2.2609 | 0.0041714 | 2.2609 | 0.0026781 | 2.2609 | 0.0030857 | 2.2609 | 0.0013675 | 20 | 19 | 0.10333 | 0.0025058 | 20 | 19 | 0.10263 | 0.0021892 | 20 | 19 | 0.10084 | 0.0014642 | 20 | 19 | 0.10199 | 0.0022961
[23 empty] | 2.352 | 0.0068571 | 1.3895 | 0.0050712 | 2.352 | 0 | 2.352 | 0.0054701 | 2.352 | 0.0041714 | 2.352 | 0.0040171 | 2.352 | 0.0041143 | 2.352 | 0.0020513 | 21 | 20 | 0.10526 | 0.0027084 | 21 | 20 | 0.10341 | 0.0022684 | 21 | 20 | 0.10104 | 0.0014906 | 21 | 20 | 0.10284 | 0.0023911
[23 empty] | 2.4466 | 0.0068571 | 1.436 | 0.0050712 | 2.4466 | 0 | 2.4466 | 0.0054701 | 2.4466 | 0.0041714 | 2.4466 | 0.0040171 | 2.4466 | 0.0041143 | 2.4466 | 0.0020513 | 22 | 21 | 0.10623 | 0.0028044 | 22 | 21 | 0.10495 | 0.0024158 | 22 | 21 | 0.10146 | 0.0015405 | 22 | 21 | 0.10369 | 0.0024765
[23 empty] | 2.5452 | 0.010286 | 1.484 | 0.0050712 | 2.5452 | 0.0052 | 2.5452 | 0.0054701 | 2.5452 | 0.0062571 | 2.5452 | 0.0040171 | 2.5452 | 0.0041143 | 2.5452 | 0.0020513 | 23 | 22 | 0.10816 | 0.0029834 | 23 | 22 | 0.10805 | 0.002682 | 23 | 22 | 0.10187 | 0.0015869 | 23 | 22 | 0.10539 | 0.0026355
[23 empty] | 2.6476 | 0.010286 | 1.5336 | 0.0050712 | 2.6476 | 0.0052 | 2.6476 | 0.0054701 | 2.6476 | 0.0062571 | 2.6476 | 0.0040171 | 2.6476 | 0.0041143 | 2.6476 | 0.0020513 | 24 | 23 | 0.11202 | 0.0032914 | 24 | 23 | 0.11424 | 0.0031017 | 24 | 23 | 0.10229 | 0.0016293 | 24 | 23 | 0.1088 | 0.0029198
Layer=4m, sub-layer=4m, OCR=1.5 | [22 empty] | 2.7542 | 0.010286 | 1.5849 | 0.0050712 | 2.7542 | 0.0052 | 2.7542 | 0.0054701 | 2.7542 | 0.0062571 | 2.7542 | 0.0040171 | 2.7542 | 0.0051429 | 2.7542 | 0.002735 | 25 | 24 | 0.11974 | 0.0037481 | 25 | 24 | 0.12043 | 0.0034382 | 25 | 24 | 0.10312 | 0.0017069 | 25 | 24 | 0.11561 | 0.0033595
| Mid sub-layer depth | s'zi (kPa) | s'zi +20 kPa (kPa) | s'zp (kPa) (OCR=1.5) | ezp | ez after 20kPa | mv (1/kPa) | cv=k/(mv x rw) (m^2/day) | [14 empty] | 2.8651 | 0.010286 | 1.6379 | 0.0050712 | 2.8651 | 0.0052 | 2.8651 | 0.0054701 | 2.8651 | 0.0062571 | 2.8651 | 0.0040171 | 2.8651 | 0.0051429 | 2.8651 | 0.002735 | 26 | 25 | 0.12746 | 0.0041037 | 26 | 25 | 0.12662 | 0.0037161 | 26 | 25 | 0.10477 | 0.0018494 | 26 | 25 | 0.12242 | 0.003709
| 2 | 10.38 | 30.38 | 15.57 | 0.0044034 | 0.11631 | 0.0060356 | 0.0032103 | [14 empty] | 2.9805 | 0.010286 | 1.6927 | 0.0050712 | 2.9805 | 0.0052 | 2.9805 | 0.0054701 | 2.9805 | 0.0062571 | 2.9805 | 0.0040171 | 2.9805 | 0.0051429 | 2.9805 | 0.002735 | 27 | 26 | 0.13518 | 0.0043924 | 27 | 26 | 0.13899 | 0.0041333 | 27 | 26 | 0.10643 | 0.0019858 | 27 | 26 | 0.13605 | 0.004217
[5 empty] | 0.0044034 | 0.11631 | [16 empty] | 3.1005 | 0.010286 | 1.7493 | 0.0050712 | 3.1005 | 0.0052 | 3.1005 | 0.0054701 | 3.1005 | 0.0062571 | 3.1005 | 0.0040171 | 3.1005 | 0.0051429 | 3.1005 | 0.002735 | 28 | 27 | 0.14291 | 0.0046272 | 28 | 27 | 0.15137 | 0.0044598 | 28 | 27 | 0.10975 | 0.002237 | 28 | 27 | 0.14967 | 0.004598
[5 empty] | Total strain: | 0.12071 | [16 empty] | 3.2253 | 0.010286 | 1.8078 | 0.0050712 | 3.2253 | 0.0052 | 3.2253 | 0.0054701 | 3.2253 | 0.0062571 | 3.2253 | 0.0040171 | 3.2253 | 0.0051429 | 3.2253 | 0.002735 | 29 | 28 | 0.15835 | 0.0049914 | 29 | 28 | 0.16375 | 0.0047284 | 29 | 28 | 0.11638 | 0.0026279 | 29 | 28 | 0.16329 | 0.0049009
[5 empty] | Settlement: | 0.48285 | (m) | [15 empty] | 3.3552 | 0.010286 | 1.8682 | 0.0050712 | 3.3552 | 0.0052 | 3.3552 | 0.0072934 | 3.3552 | 0.0062571 | 3.3552 | 0.0053561 | 3.3552 | 0.0061714 | 3.3552 | 0.002735 | 30 | 29 | 0.17379 | 0.0053147 | 30 | 29 | 0.17613 | 0.0049782 | 30 | 29 | 0.12301 | 0.0029464 | 30 | 29 | 0.17692 | 0.0051766
[23 empty] | 3.4903 | 0.010286 | 1.9307 | 0.0050712 | 3.4903 | 0.0052 | 3.4903 | 0.0072934 | 3.4903 | 0.0062571 | 3.4903 | 0.0053561 | 3.4903 | 0.0061714 | 3.4903 | 0.002735 | 31 | 30 | 0.20468 | 0.0059178 | 31 | 30 | 0.20089 | 0.0054522 | 31 | 30 | 0.12964 | 0.0032136 | 31 | 30 | 0.20417 | 0.0056971
Layer=4m, sub-layer=2m, OCR=1.5 | [22 empty] | 3.6308 | 0.013714 | 1.9953 | 0.0050712 | 3.6308 | 0.0078 | 3.6308 | 0.0072934 | 3.6308 | 0.0083429 | 3.6308 | 0.0053561 | 3.6308 | 0.0061714 | 3.6308 | 0.0034188 | 32 | 31 | 0.23557 | 0.0064897 | 32 | 31 | 0.22564 | 0.0059081 | 32 | 31 | 0.1429 | 0.0036128 | 32 | 31 | 0.23141 | 0.0061954
| Mid sub-layer depth | s'zi (kPa) | s'zi +20 kPa (kPa) | s'zp (kPa) (OCR=1.5) | ezp | ez after 20kPa | mv (1/kPa) | cv=k/(mv x rw) (m^2/day) | [14 empty] | 3.777 | 0.013714 | 2.062 | 0.0050712 | 3.777 | 0.0078 | 3.777 | 0.0072934 | 3.777 | 0.0083429 | 3.777 | 0.0053561 | 3.777 | 0.0061714 | 3.777 | 0.0034188 | 33 | 32 | 0.26646 | 0.0070352 | 33 | 32 | 0.27516 | 0.0067617 | 33 | 32 | 0.15616 | 0.0039302 | 33 | 32 | 0.28591 | 0.0071162
| 1 | 5.19 | 25.19 | 7.785 | 0.0044034 | 0.20432 | 0.0071582 | 0.0027069 | [14 empty] | 3.929 | 0.013714 | 2.1309 | 0.0050712 | 3.929 | 0.0078 | 3.929 | 0.0072934 | 3.929 | 0.0083429 | 3.929 | 0.0053561 | 3.929 | 0.0072 | 3.929 | 0.0034188 | 34 | 33 | 0.32824 | 0.0080012 | 34 | 33 | 0.32467 | 0.0075276 | 34 | 33 | 0.16942 | 0.0042028 | 34 | 33 | 0.34041 | 0.007932
| 3 | 15.57 | 35.57 | 23.355 | 0.0044034 | 0.0732 | [16 empty] | 4.0872 | 0.013714 | 2.2022 | 0.0050712 | 4.0872 | 0.0078 | 4.0872 | 0.0072934 | 4.0872 | 0.0083429 | 4.0872 | 0.0053561 | 4.0872 | 0.0072 | 4.0872 | 0.0034188 | 35 | 34 | 0.39002 | 0.0088464 | 35 | 34 | 0.4237 | 0.0088097 | 35 | 34 | 0.19595 | 0.0047108 | 35 | 34 | 0.4494 | 0.0092885
[5 empty] | 0.0044034 | 0.13876 | [16 empty] | 4.2518 | 0.013714 | 2.2758 | 0.0050712 | 4.2518 | 0.0078 | 4.2518 | 0.0072934 | 4.2518 | 0.0083429 | 4.2518 | 0.0053561 | 4.2518 | 0.0072 | 4.2518 | 0.0034188 | 36 | 35 | 0.51357 | 0.010266 | 36 | 35 | 0.52272 | 0.009919 | 36 | 35 | 0.22247 | 0.0051954 | 36 | 35 | 0.55839 | 0.010456
[5 empty] | Total strain: | 0.14316 | [16 empty] | 4.423 | 0.013714 | 2.352 | 0.0050712 | 4.423 | 0.0078 | 4.423 | 0.0072934 | 4.423 | 0.0083429 | 4.423 | 0.0053561 | 4.423 | 0.0082286 | 4.423 | 0.0034188 | 37 | 36 | 0.63713 | 0.011484 | 37 | 36 | 0.72078 | 0.011745 | 37 | 36 | 0.27552 | 0.0061017 | 37 | 36 | 0.77638 | 0.012385
[5 empty] | Settlement: | 0.57265 | (m) | [15 empty] | 4.6011 | 0.017143 | 2.4306 | 0.0050712 | 4.6011 | 0.0104 | 4.6011 | 0.0072934 | 4.6011 | 0.010429 | 4.6011 | 0.0053561 | 4.6011 | 0.0082286 | 4.6011 | 0.0041026 | 38 | 37 | 0.88424 | 0.013528 | 38 | 37 | 0.91883 | 0.01333 | 38 | 37 | 0.32857 | 0.0069122 | 38 | 37 | 0.99436 | 0.01406
[23 empty] | 4.7863 | 0.017143 | 2.5119 | 0.0076068 | 4.7863 | 0.0104 | 4.7863 | 0.0091168 | 4.7863 | 0.010429 | 4.7863 | 0.0066952 | 4.7863 | 0.0092571 | 4.7863 | 0.0041026 | 39 | 38 | 1.1313 | 0.015308 | 39 | 38 | 1.3149 | 0.015997 | 39 | 38 | 0.38161 | 0.0076379 | 39 | 38 | 1.4303 | 0.016876
Layer=4m, sub-layer=1m, OCR=1.5 | [22 empty] | 4.979 | 0.017143 | 2.5959 | 0.0076068 | 4.979 | 0.0104 | 4.979 | 0.0091168 | 4.979 | 0.010429 | 4.979 | 0.0066952 | 4.979 | 0.0092571 | 4.979 | 0.0041026 | 40 | 39 | 1.6256 | 0.018302 | 40 | 39 | 1.711 | 0.018313 | 40 | 39 | 0.48771 | 0.0088722 | 40 | 39 | 1.8663 | 0.019324
| Mid sub-layer depth | s'zi (kPa) | s'zi +20 kPa (kPa) | s'zp (kPa) (OCR=1.5) | ezp | ez after 20kPa | mv (1/kPa) | cv=k/(mv x rw) (m^2/day) | [14 empty] | 5.1795 | 0.017143 | 2.6827 | 0.0076068 | 5.1795 | 0.0104 | 5.1795 | 0.0091168 | 5.1795 | 0.010429 | 5.1795 | 0.0066952 | 5.1795 | 0.0092571 | 5.1795 | 0.0041026 | 41 | 40 | 2.1198 | 0.020907 | 41 | 40 | 2.5033 | 0.022201 | 41 | 40 | 0.6999 | 0.010863 | 41 | 40 | 2.7382 | 0.023427
| 0.5 | 2.595 | 22.595 | 3.8925 | 0.0044034 | 0.30601 | 0.0078103 | 0.0024808 | [14 empty] | 5.388 | 0.017143 | 2.7724 | 0.0076068 | 5.388 | 0.0104 | 5.388 | 0.0091168 | 5.388 | 0.010429 | 5.388 | 0.0066952 | 5.388 | 0.010286 | 5.388 | 0.0047863 | 42 | 41 | 3.1082 | 0.025276 | 42 | 41 | 3.2955 | 0.025573 | 42 | 41 | 0.91208 | 0.012564 | 42 | 41 | 3.6102 | 0.026987
| 1.5 | 7.785 | 27.785 | 11.6775 | 0.0044034 | 0.15083 | [16 empty] | 5.6049 | 0.020571 | 2.8651 | 0.0076068 | 5.6049 | 0.013 | 5.6049 | 0.0091168 | 5.6049 | 0.012514 | 5.6049 | 0.0066952 | 5.6049 | 0.010286 | 5.6049 | 0.0047863 | 43 | 42 | 4.0967 | 0.029067 | 43 | 42 | 4.8799 | 0.031204 | 43 | 42 | 1.3365 | 0.015395 | 43 | 42 | 5.3541 | 0.032948
| 2.5 | 12.975 | 32.975 | 19.4625 | 0.0044034 | 0.091743 | [16 empty] | 5.8306 | 0.020571 | 2.9609 | 0.0076068 | 5.8306 | 0.013 | 5.8306 | 0.0091168 | 5.8306 | 0.012514 | 5.8306 | 0.0066952 | 5.8306 | 0.011314 | 5.8306 | 0.0054701 | 44 | 43 | 6.0736 | 0.035409 | 44 | 43 | 8.0488 | 0.040123 | 44 | 43 | 1.7608 | 0.017824 | 44 | 43 | 7.0979 | 0.03811
| 3.5 | 18.165 | 38.165 | 27.2475 | 0.0044034 | 0.058631 | [16 empty] | 6.0654 | 0.020571 | 3.0599 | 0.0076068 | 6.0654 | 0.013 | 6.0654 | 0.01094 | 6.0654 | 0.012514 | 6.0654 | 0.0080342 | 6.0654 | 0.011314 | 6.0654 | 0.0054701 | 45 | 44 | 10.0273 | 0.045491 | 45 | 44 | 11.2177 | 0.047556 | 45 | 44 | 2.6096 | 0.021835 | 45 | 44 | 10.5857 | 0.046725
[5 empty] | 0.0044034 | 0.1518 | [16 empty] | 6.3096 | 0.020571 | 3.1623 | 0.0076068 | 6.3096 | 0.013 | 6.3096 | 0.01094 | 6.3096 | 0.012514 | 6.3096 | 0.0080342 | 6.3096 | 0.012343 | 6.3096 | 0.0054701 | 46 | 45 | 17.9349 | 0.060802 | 46 | 45 | 14.3865 | 0.053995 | 46 | 45 | 3.4583 | 0.025256 | 46 | 45 | 17.5612 | 0.060429
[5 empty] | Total strain: | 0.15621 | [16 empty] | 6.5636 | 0.024 | 3.268 | 0.0076068 | 6.5636 | 0.0156 | 6.5636 | 0.01094 | 6.5636 | 0.0146 | 6.5636 | 0.0080342 | 6.5636 | 0.012343 | 6.5636 | 0.0061538 | 47 | 46 | 25.8424 | 0.073252 | 47 | 46 | 20.7243 | 0.064634 | 47 | 46 | 4.3071 | 0.028266 | 47 | 46 | 31.5123 | 0.08134
[5 empty] | Settlement: | 0.62483 | (m) | [15 empty] | 6.8279 | 0.024 | 3.3773 | 0.0076068 | 6.8279 | 0.0156 | 6.8279 | 0.01094 | 6.8279 | 0.0146 | 6.8279 | 0.0080342 | 6.8279 | 0.013371 | 6.8279 | 0.0061538 | 48 | 47 | 33.7499 | 0.083863 | 48 | 47 | 27.062 | 0.073694 | 48 | 47 | 6.0046 | 0.033318 | 48 | 47 | 59.4144 | 0.11205
[23 empty] | 7.1028 | 0.024 | 3.4903 | 0.0076068 | 7.1028 | 0.0156 | 7.1028 | 0.01094 | 7.1028 | 0.0146 | 7.1028 | 0.0080342 | 7.1028 | 0.013371 | 7.1028 | 0.0061538 | 49 | 48 | 49.565 | 0.10112 | 49 | 48 | 33.3997 | 0.081645 | 49 | 48 | 7.7021 | 0.037658 | 49 | 48 | 115.2185 | 0.15566
Layer=4m, sub-layer=0.5m, OCR=1.5 | [22 empty] | 7.3888 | 0.024 | 3.607 | 0.0076068 | 7.3888 | 0.0156 | 7.3888 | 0.01094 | 7.3888 | 0.0146 | 7.3888 | 0.0080342 | 7.3888 | 0.0144 | 7.3888 | 0.0061538 | 50 | 49 | 65.38 | 0.11567 | 50 | 49 | 39.7375 | 0.088768 | 50 | 49 | 9.3996 | 0.041484 | 50 | 49 | 226.8269 | 0.21596
| Mid sub-layer depth | s'zi (kPa) | s'zi +20 kPa (kPa) | s'zp (kPa) (OCR=1.5) | ezp | ez after 20kPa | mv (1/kPa) | cv=k/(mv x rw) (m^2/day) | [14 empty] | 7.6862 | 0.027429 | 3.7276 | 0.010142 | 7.6862 | 0.0182 | 7.6862 | 0.01094 | 7.6862 | 0.016686 | 7.6862 | 0.0080342 | 7.6862 | 0.0144 | 7.6862 | 0.0068376 | 51 | 50 | 97.0102 | 0.13903 | 51 | 50 | 52.4129 | 0.10096 | 51 | 50 | 11.0971 | 0.044921 | 51 | 50 | 338.4353 | 0.26247
| 0.25 | 1.2975 | 21.2975 | 1.9462 | 0.0044034 | 0.41633 | 0.0081614 | 0.0023741 | Use this | [13 empty] | 7.9957 | 0.027429 | 3.8522 | 0.010142 | 7.9957 | 0.0182 | 7.9957 | 0.01094 | 7.9957 | 0.016686 | 7.9957 | 0.0093732 | 7.9957 | 0.015429 | 7.9957 | 0.0068376 | 52 | 51 | 128.6403 | 0.1585 | 52 | 51 | 65.0884 | 0.11155 | 52 | 51 | 14.4921 | 0.050812 | 52 | 51 | 561.652 | 0.33152
| 0.75 | 3.8925 | 23.8925 | 5.8387 | 0.0044034 | 0.24517 | [16 empty] | 8.3176 | 0.027429 | 3.9811 | 0.010142 | 8.3176 | 0.0182 | 8.3176 | 0.01094 | 8.3176 | 0.016686 | 8.3176 | 0.0093732 | 8.3176 | 0.016457 | 8.3176 | 0.0068376 | 53 | 52 | 160.2704 | 0.1753 | 53 | 52 | 77.7639 | 0.12096 | 53 | 52 | 17.8871 | 0.055927 | 53 | 52 | 1008.0854 | 0.4293
| 1.25 | 6.4875 | 26.4875 | 9.7312 | 0.0044034 | 0.17423 | [16 empty] | 8.6525 | 0.030857 | 4.1142 | 0.010142 | 8.6525 | 0.0208 | 8.6525 | 0.01094 | 8.6525 | 0.018771 | 8.6525 | 0.0093732 | 8.6525 | 0.016457 | 8.6525 | 0.0075214 | 54 | 53 | 223.5307 | 0.20284 | 54 | 53 | 90.4394 | 0.12945 | 54 | 53 | 21.2821 | 0.060465 | 54 | 53 | 1900.9523 | 0.55871
| 1.75 | 9.0825 | 29.0825 | 13.6237 | 0.0044034 | 0.13195 | [16 empty] | 9.0009 | 0.030857 | 4.2518 | 0.010142 | 9.0009 | 0.0208 | 9.0009 | 0.012764 | 9.0009 | 0.018771 | 9.0009 | 0.010712 | 9.0009 | 0.017486 | 9.0009 | 0.0075214 | 55 | 54 | 286.791 | 0.226 | 55 | 54 | 115.7903 | 0.14411 | 55 | 54 | 24.6772 | 0.064555 | 55 | 54 | 3686.686 | 0.7014
| 2.25 | 11.6775 | 31.6775 | 17.5162 | 0.0044034 | 0.10309 | [16 empty] | 9.3633 | 0.030857 | 4.394 | 0.010142 | 9.3633 | 0.0208 | 9.3633 | 0.012764 | 9.3633 | 0.018771 | 9.3633 | 0.010712 | 9.3633 | 0.018514 | 9.3633 | 0.0075214 | 56 | 55 | 350.0512 | 0.24608 | 56 | 55 | 141.1413 | 0.15686 | 56 | 55 | 28.0722 | 0.068284 | 56 | 55 | 7258.1534 | 0.80628
| 2.75 | 14.2725 | 34.2725 | 21.4087 | 0.0044034 | 0.081875 | [16 empty] | 9.7403 | 0.034286 | 4.5409 | 0.010142 | 9.7403 | 0.0234 | 9.7403 | 0.012764 | 9.7403 | 0.020857 | 9.7403 | 0.010712 | 9.7403 | 0.019543 | 9.7403 | 0.0082051 | 57 | 56 | 476.5717 | 0.27899 | 57 | 56 | 166.4922 | 0.16818 | 57 | 56 | 31.4672 | 0.071715 | 57 | 56 | 14401.0882 | 0.85238
| 3.25 | 16.8675 | 36.8675 | 25.3012 | 0.0044034 | 0.065507 | [16 empty] | 10.1324 | 0.034286 | 4.6928 | 0.010142 | 10.1324 | 0.0234 | 10.1324 | 0.014587 | 10.1324 | 0.020857 | 10.1324 | 0.012051 | 10.1324 | 0.019543 | 10.1324 | 0.0082051 | 58 | 57 | 603.0923 | 0.3065 | 58 | 57 | 191.8432 | 0.17839 | 58 | 57 | 34.8622 | 0.074896 | 58 | 57 | 18250.1 | 0.85928
| 3.75 | 19.4625 | 39.4625 | 29.1937 | 0.0044034 | 0.052443 | [16 empty] | 10.5404 | 0.037714 | 4.8497 | 0.010142 | 10.5404 | 0.026 | 10.5404 | 0.014587 | 10.5404 | 0.022943 | 10.5404 | 0.012051 | 10.5404 | 0.020571 | 10.5404 | 0.0088889 | 59 | 58 | 729.6128 | 0.33016 | 59 | 58 | 217.1941 | 0.18769 | 59 | 58 | 41.6522 | 0.080572
[5 empty] | 0.0044034 | 0.15882 | [16 empty] | 10.9648 | 0.037714 | 5.0119 | 0.012678 | 10.9648 | 0.026 | 10.9648 | 0.014587 | 10.9648 | 0.022943 | 10.9648 | 0.012051 | 10.9648 | 0.020571 | 10.9648 | 0.0088889 | 60 | 59 | 982.6538 | 0.36846 | 60 | 59 | 267.896 | 0.20387 | 60 | 59 | 48.4422 | 0.085625
[5 empty] | Total strain: | 0.16323 | [16 empty] | 11.4062 | 0.037714 | 5.1795 | 0.012678 | 11.4062 | 0.026 | 11.4062 | 0.014587 | 11.4062 | 0.022943 | 11.4062 | 0.01339 | 11.4062 | 0.020571 | 11.4062 | 0.0088889 | 61 | 60 | 1235.6948 | 0.39994 | 61 | 60 | 318.5979 | 0.21798 | 61 | 60 | 55.2323 | 0.090186
[5 empty] | Settlement: | 0.65291 | (m) |  | Use this | [13 empty] | 11.8655 | 0.037714 | 5.3527 | 0.012678 | 11.8655 | 0.026 | 11.8655 | 0.014587 | 11.8655 | 0.022943 | 11.8655 | 0.01339 | 11.8655 | 0.0216 | 11.8655 | 0.0088889 | 62 | 61 | 1741.7769 | 0.44806 | 62 | 61 | 369.2998 | 0.23048 | 62 | 61 | 62.0223 | 0.094344
[23 empty] | 12.3432 | 0.037714 | 5.5317 | 0.012678 | 12.3432 | 0.026 | 12.3432 | 0.01641 | 12.3432 | 0.025029 | 12.3432 | 0.014729 | 12.3432 | 0.0216 | 12.3432 | 0.0095726 | 63 | 62 | 2753.9411 | 0.5112 | 63 | 62 | 420.0017 | 0.24169 | 63 | 62 | 68.8123 | 0.098164
[23 empty] | 12.8402 | 0.037714 | 5.7167 | 0.012678 | 12.8402 | 0.026 | 12.8402 | 0.01641 | 12.8402 | 0.025029 | 12.8402 | 0.014729 | 12.8402 | 0.022629 | 12.8402 | 0.0095726 | 64 | 63 | 4778.2694 | 0.57425 | 64 | 63 | 521.4055 | 0.26075 | 64 | 63 | 75.6023 | 0.1017
Number layers | Strain | mv (1/kPa) | cv (m^2/day) | Sf Settlement (m) | [18 empty] | 13.3572 | 0.037714 | 5.9078 | 0.012678 | 13.3572 | 0.026 | 13.3572 | 0.01641 | 13.3572 | 0.027114 | 13.3572 | 0.016068 | 13.3572 | 0.023657 | 13.3572 | 0.0095726 | 65 | 64 | 8826.926 | 0.61613 | 65 | 64 | 622.8093 | 0.27693 | 65 | 64 | 89.1824 | 0.10798
1 | 0.12071 | 0.0060356 | 0.0032103 | 0.48285
2 | 0.14316 | 0.0071582 | 0.0027069 | 0.57265
4 | 0.15621 | 0.0078103 | 0.0024808 | 0.62483
8 | 0.16323 | 0.0081614 | 0.0023741 | 0.65291
1
[23 empty] | 13.895 | 0.041143 | 6.1054 | 0.015214 | 13.895 | 0.0286 | 13.895 | 0.01641 | 13.895 | 0.027114 | 13.895 | 0.016068 | 13.895 | 0.024686 | 13.895 | 0.010256 | 66 | 65 | 18250.1 | 0.63569 | 66 | 65 | 724.2131 | 0.29093 | 66 | 65 | 102.7624 | 0.11352
[23 empty] | 14.4544 | 0.041143 | 6.3096 | 0.015214 | 14.4544 | 0.0286 | 14.4544 | 0.018234 | 14.4544 | 0.0292 | 14.4544 | 0.016068 | 14.4544 | 0.025714 | 14.4544 | 0.010256 |  |  |  |  | 67 | 66 | 825.6169 | 0.30319 | 67 | 66 | 116.3425 | 0.11847
[23 empty] | 15.0364 | 0.044571 | 6.5206 | 0.015214 | 15.0364 | 0.0312 | 15.0364 | 0.018234 | 15.0364 | 0.031286 | 15.0364 | 0.017407 | 15.0364 | 0.026743 | 15.0364 | 0.01094 |  |  |  |  | 68 | 67 | 1028.4245 | 0.32338 | 68 | 67 | 129.9225 | 0.12294
[23 empty] | 15.6418 | 0.044571 | 6.7386 | 0.015214 | 15.6418 | 0.0338 | 15.6418 | 0.018234 | 15.6418 | 0.033371 | 15.6418 | 0.017407 | 15.6418 | 0.0288 | 15.6418 | 0.01094 |  |  |  |  | 69 | 68 | 1231.2321 | 0.33988 | 69 | 68 | 143.5025 | 0.12701
[23 empty] | 16.2715 | 0.048 | 6.964 | 0.017749 | 16.2715 | 0.0338 | 16.2715 | 0.020057 | 16.2715 | 0.033371 | 16.2715 | 0.018746 | 16.2715 | 0.029829 | 16.2715 | 0.011624 |  |  |  |  | 70 | 69 | 1434.0397 | 0.35364 | 70 | 69 | 170.6626 | 0.13403
[23 empty] | 16.9267 | 0.048 | 7.1969 | 0.017749 | 16.9267 | 0.0364 | 16.9267 | 0.020057 | 16.9267 | 0.035457 | 16.9267 | 0.020085 | 16.9267 | 0.030857 | 16.9267 | 0.011624 |  |  |  |  | 71 | 70 | 1839.6549 | 0.3748 | 71 | 70 | 197.8227 | 0.14002
[23 empty] | 17.6082 | 0.051429 | 7.4375 | 0.017749 | 17.6082 | 0.039 | 17.6082 | 0.020057 | 17.6082 | 0.037543 | 17.6082 | 0.020085 | 17.6082 | 0.031886 | 17.6082 | 0.012308 |  |  |  |  | 72 | 71 | 2245.2701 | 0.39085 | 72 | 71 | 224.9828 | 0.1452
[10 empty] | 10 | [12 empty] | 18.3171 | 0.051429 | 7.6862 | 0.017749 | 18.3171 | 0.039 | 18.3171 | 0.02188 | 18.3171 | 0.037543 | 18.3171 | 0.021425 | 18.3171 | 0.032914 | 18.3171 | 0.012308 |  |  |  |  | 73 | 72 | 3056.5004 | 0.41265 | 73 | 72 | 252.1429 | 0.14973
[23 empty] | 19.0546 | 0.054857 | 7.9433 | 0.017749 | 19.0546 | 0.0416 | 19.0546 | 0.02188 | 19.0546 | 0.039629 | 19.0546 | 0.022764 | 19.0546 | 0.034971 | 19.0546 | 0.012991 |  |  |  |  | 74 | 73 | 4678.9612 | 0.43629 | 74 | 73 | 306.4631 | 0.15708
[23 empty] | 19.8218 | 0.054857 | 8.2089 | 0.020285 | 19.8218 | 0.0442 | 19.8218 | 0.023704 | 19.8218 | 0.041714 | 19.8218 | 0.022764 | 19.8218 | 0.037029 | 19.8218 | 0.013675 |  |  |  |  | 75 | 74 | 7923.8827 | 0.45528 | 75 | 74 | 360.7833 | 0.16292
[23 empty] | 20.6199 | 0.058286 | 8.4834 | 0.020285 | 20.6199 | 0.0468 | 20.6199 | 0.023704 | 20.6199 | 0.0438 | 20.6199 | 0.022764 | 20.6199 | 0.038057 | 20.6199 | 0.014359 |  |  |  |  | 76 | 75 | 14413.7257 | 0.4678 | 76 | 75 | 415.1034 | 0.16764
[23 empty] | 21.4501 | 0.061714 | 8.7671 | 0.020285 | 21.4501 | 0.0468 | 21.4501 | 0.023704 | 21.4501 | 0.045886 | 21.4501 | 0.024103 | 21.4501 | 0.040114 | 21.4501 | 0.015043 |  |  |  |  | 77 | 76 | 18250.1 | 0.47052 | 77 | 76 | 523.7438 | 0.17453
[10 empty] | 15 | [12 empty] | 22.3137 | 0.065143 | 9.0603 | 0.020285 | 22.3137 | 0.0494 | 22.3137 | 0.025527 | 22.3137 | 0.047971 | 22.3137 | 0.025442 | 22.3137 | 0.042171 | 22.3137 | 0.015726 | [8 empty] | 78 | 77 | 632.3841 | 0.17938
[10 empty] | 1 | [12 empty] | 23.2121 | 0.065143 | 9.3633 | 0.022821 | 23.2121 | 0.052 | 23.2121 | 0.025527 | 23.2121 | 0.050057 | 23.2121 | 0.026781 | 23.2121 | 0.044229 | 23.2121 | 0.015726 | [8 empty] | 79 | 78 | 849.6648 | 0.18535
[23 empty] | 24.1467 | 0.068571 | 9.6764 | 0.022821 | 24.1467 | 0.0546 | 24.1467 | 0.02735 | 24.1467 | 0.052143 | 24.1467 | 0.02812 | 24.1467 | 0.046286 | 24.1467 | 0.01641 | [8 empty] | 80 | 79 | 1284.2262 | 0.19097
[23 empty] | 25.1189 | 0.072 | 10 | 0.022821 | 25.1189 | 0.0572 | 25.1189 | 0.02735 | 25.1189 | 0.054229 | 25.1189 | 0.029459 | 25.1189 | 0.048343 | 25.1189 | 0.017094 | [8 empty] | 81 | 80 | 2153.3491 | 0.19506
[23 empty] | 26.1302 | 0.075429 | 10.3344 | 0.022821 | 26.1302 | 0.0598 | 26.1302 | 0.029174 | 26.1302 | 0.056314 | 26.1302 | 0.029459 | 26.1302 | 0.0504 | 26.1302 | 0.017778 | [8 empty] | 82 | 81 | 3891.5947 | 0.19795
[23 empty] | 27.1823 | 0.075429 | 10.68 | 0.025356 | 27.1823 | 0.0624 | 27.1823 | 0.029174 | 27.1823 | 0.060486 | 27.1823 | 0.030798 | 27.1823 | 0.052457 | 27.1823 | 0.018462 | [8 empty] | 83 | 82 | 7368.086 | 0.20004
[23 empty] | 28.2767 | 0.078857 | 11.0372 | 0.025356 | 28.2767 | 0.065 | 28.2767 | 0.030997 | 28.2767 | 0.062571 | 28.2767 | 0.032137 | 28.2767 | 0.054514 | 28.2767 | 0.019145 | [8 empty] | 84 | 83 | 14321.0685 | 0.20194
[23 empty] | 29.4152 | 0.082286 | 11.4062 | 0.027892 | 29.4152 | 0.065 | 29.4152 | 0.030997 | 29.4152 | 0.064657 | 29.4152 | 0.033476 | 29.4152 | 0.056571 | 29.4152 | 0.019829 | [8 empty] | 85 | 84 | 18250.1 | 0.20262
[23 empty] | 30.5995 | 0.085714 | 11.7877 | 0.027892 | 30.5995 | 0.0702 | 30.5995 | 0.032821 | 30.5995 | 0.068829 | 30.5995 | 0.036154 | 30.5995 | 0.059657 | 30.5995 | 0.021197
[10 empty] | 10 | [12 empty] | 31.8315 | 0.089143 | 12.1819 | 0.027892 | 31.8315 | 0.0728 | 31.8315 | 0.034644 | 31.8315 | 0.070914 | 31.8315 | 0.036154 | 31.8315 | 0.062743 | 31.8315 | 0.02188
[23 empty] | 33.1131 | 0.092571 | 12.5893 | 0.030427 | 33.1131 | 0.0754 | 33.1131 | 0.034644 | 33.1131 | 0.073 | 33.1131 | 0.037493 | 33.1131 | 0.0648 | 33.1131 | 0.022564
[23 empty] | 34.4463 | 0.096 | 13.0103 | 0.030427 | 34.4463 | 0.0806 | 34.4463 | 0.036467 | 34.4463 | 0.077171 | 34.4463 | 0.040171 | 34.4463 | 0.067886 | 34.4463 | 0.023932
[23 empty] | 35.8332 | 0.099429 | 13.4453 | 0.030427 | 35.8332 | 0.0832 | 35.8332 | 0.038291 | 35.8332 | 0.079257 | 35.8332 | 0.04151 | 35.8332 | 0.070971 | 35.8332 | 0.025299
[23 empty] | 37.2759 | 0.10286 | 13.895 | 0.032963 | 37.2759 | 0.0832 | 37.2759 | 0.040114 | 37.2759 | 0.081343 | 37.2759 | 0.044188 | 37.2759 | 0.073029 | 37.2759 | 0.025983
[10 empty] | 15 | [12 empty] | 38.7768 | 0.10629 | 14.3596 | 0.032963 | 38.7768 | 0.0884 | 38.7768 | 0.041937 | 38.7768 | 0.085514 | 38.7768 | 0.044188 | 38.7768 | 0.075086 | 38.7768 | 0.02735
[23 empty] | 40.338 | 0.11314 | 14.8398 | 0.035499 | 40.338 | 0.0936 | 40.338 | 0.043761 | 40.338 | 0.089686 | 40.338 | 0.046866 | 40.338 | 0.0792 | 40.338 | 0.028718
[23 empty] | 41.9621 | 0.11657 | 15.3361 | 0.035499 | 41.9621 | 0.0988 | 41.9621 | 0.045584 | 41.9621 | 0.093857 | 41.9621 | 0.049544 | 41.9621 | 0.083314 | 41.9621 | 0.030085
[23 empty] | 43.6516 | 0.12343 | 15.8489 | 0.038034 | 43.6516 | 0.1014 | 43.6516 | 0.045584 | 43.6516 | 0.098029 | 43.6516 | 0.050883 | 43.6516 | 0.087429 | 43.6516 | 0.031453
[23 empty] | 45.4091 | 0.12686 | 16.3789 | 0.038034 | 45.4091 | 0.1066 | 45.4091 | 0.049231 | 45.4091 | 0.1022 | 45.4091 | 0.053561 | 45.4091 | 0.091543 | 45.4091 | 0.032821
[23 empty] | 47.2374 | 0.13029 | 16.9267 | 0.04057 | 47.2374 | 0.1118 | 47.2374 | 0.051054 | 47.2374 | 0.10637 | 47.2374 | 0.0549 | 47.2374 | 0.095657 | 47.2374 | 0.034188
[23 empty] | 49.1393 | 0.13714 | 17.4927 | 0.04057 | 49.1393 | 0.1144 | 49.1393 | 0.052877 | 49.1393 | 0.11263 | 49.1393 | 0.057578 | 49.1393 | 0.098743 | 49.1393 | 0.035556
[23 empty] | 51.1177 | 0.14057 | 18.0777 | 0.043105 | 51.1177 | 0.1196 | 51.1177 | 0.052877 | 51.1177 | 0.1168 | 51.1177 | 0.057578 | 51.1177 | 0.10286 | 51.1177 | 0.036923
[23 empty] | 53.1758 | 0.14743 | 18.6822 | 0.043105 | 53.1758 | 0.1248 | 53.1758 | 0.052877 | 53.1758 | 0.12097 | 53.1758 | 0.058917 | 53.1758 | 0.10697 | 53.1758 | 0.038291
[23 empty] | 55.3168 | 0.15086 | 19.307 | 0.045641 | 55.3168 | 0.1274 | 55.3168 | 0.052877 | 55.3168 | 0.12514 | 55.3168 | 0.060256 | 55.3168 | 0.11109 | 55.3168 | 0.039658
[23 empty] | 57.544 | 0.15429 | 19.9526 | 0.048177 | 57.544 | 0.1326 | 57.544 | 0.056524 | 57.544 | 0.12931 | 57.544 | 0.062934 | 57.544 | 0.1152 | 57.544 | 0.041026
[23 empty] | 59.8608 | 0.16114 | 20.6199 | 0.048177 | 59.8608 | 0.1378 | 59.8608 | 0.058348 | 59.8608 | 0.13349 | 59.8608 | 0.066952 | 59.8608 | 0.11829 | 59.8608 | 0.042393
[23 empty] | 62.271 | 0.16457 | 21.3094 | 0.048177 | 62.271 | 0.143 | 62.271 | 0.061994 | 62.271 | 0.13766 | 62.271 | 0.06963 | 62.271 | 0.1224 | 62.271 | 0.043761
[23 empty] | 64.7782 | 0.17486 | 22.022 | 0.048177 | 64.7782 | 0.1508 | 64.7782 | 0.063818 | 64.7782 | 0.146 | 64.7782 | 0.072308 | 64.7782 | 0.13063 | 64.7782 | 0.046496
[23 empty] | 67.3863 | 0.17829 | 22.7585 | 0.050712 | 67.3863 | 0.1534 | 67.3863 | 0.067464 | 67.3863 | 0.14809 | 67.3863 | 0.074986 | 67.3863 | 0.13371 | 67.3863 | 0.047863
[23 empty] | 70.0994 | 0.18171 | 23.5195 | 0.053248 | 70.0994 | 0.156 | 70.0994 | 0.071111 | 70.0994 | 0.15226 | 70.0994 | 0.079003 | 70.0994 | 0.1368 | 70.0994 | 0.048547
[23 empty] | 72.9218 | 0.18857 | 24.306 | 0.055783 | 72.9218 | 0.1612 | 72.9218 | 0.074758 | 72.9218 | 0.15643 | 72.9218 | 0.084359 | 72.9218 | 0.13989 | 72.9218 | 0.051282
[23 empty] | 75.8578 | 0.18857 | 25.1189 | 0.055783 | 75.8578 | 0.1638 | 75.8578 | 0.078405 | 75.8578 | 0.15851 | 75.8578 | 0.087037 | 75.8578 | 0.14091 | 75.8578 | 0.05265
[23 empty] | 78.912 | 0.192 | 25.9589 | 0.058319 | 78.912 | 0.1664 | 78.912 | 0.080228 | 78.912 | 0.1606 | 78.912 | 0.089715 | 78.912 | 0.14297 | 78.912 | 0.055385
[23 empty] | 82.0891 | 0.19543 | 26.827 | 0.058319 | 82.0891 | 0.169 | 82.0891 | 0.083875 | 82.0891 | 0.16269 | 82.0891 | 0.092393 | 82.0891 | 0.14503 | 82.0891 | 0.05812
[23 empty] | 85.3942 | 0.19886 | 27.7241 | 0.060855 | 85.3942 | 0.1716 | 85.3942 | 0.087521 | 85.3942 | 0.16477 | 85.3942 | 0.09641 | 85.3942 | 0.14606 | 85.3942 | 0.058803
[23 empty] | 88.8324 | 0.20229 | 28.6512 | 0.06339 | 88.8324 | 0.1742 | 88.8324 | 0.092991 | 88.8324 | 0.16686 | 88.8324 | 0.10177 | 88.8324 | 0.14811 | 88.8324 | 0.061538
[23 empty] | 92.409 | 0.20571 | 29.6093 | 0.065926 | 92.409 | 0.1768 | 92.409 | 0.098462 | 92.409 | 0.16894 | 92.409 | 0.10578 | 92.409 | 0.15017 | 92.409 | 0.064274
[23 empty] | 96.1296 | 0.20914 | 30.5995 | 0.068462 | 96.1296 | 0.1794 | 96.1296 | 0.10211 | 96.1296 | 0.17103 | 96.1296 | 0.10846 | 96.1296 | 0.1512 | 96.1296 | 0.066325
[23 empty] | 100 | 0.20914 | 31.6228 | 0.070997 | 100 | 0.182 | 100 | 0.10575 | 100 | 0.17311 | 100 | 0.11248 | 100 | 0.15223 | 100 | 0.067009
[23 empty] | 104.0262 | 0.20914 | 32.6803 | 0.073533 | 104.0262 | 0.182 | 104.0262 | 0.11123 | 104.0262 | 0.17311 | 104.0262 | 0.11783 | 104.0262 | 0.15223 | 104.0262 | 0.067692
[23 empty] | 108.2146 | 0.21257 | 33.7731 | 0.076068 | 108.2146 | 0.182 | 108.2146 | 0.11852 | 108.2146 | 0.1752 | 108.2146 | 0.12319 | 108.2146 | 0.15326 | 108.2146 | 0.069744
[23 empty] | 112.5715 | 0.216 | 34.9025 | 0.078604 | 112.5715 | 0.1846 | 112.5715 | 0.12399 | 112.5715 | 0.17729 | 112.5715 | 0.12855 | 112.5715 | 0.15531 | 112.5715 | 0.072479
[23 empty] | 117.1039 | 0.21943 | 36.0697 | 0.083675 | 117.1039 | 0.1872 | 117.1039 | 0.12946 | 117.1039 | 0.17937 | 117.1039 | 0.1339 | 117.1039 | 0.15737 | 117.1039 | 0.075897
[23 empty] | 121.8188 | 0.22286 | 37.2759 | 0.086211 | 121.8188 | 0.1924 | 121.8188 | 0.13493 | 121.8188 | 0.18354 | 121.8188 | 0.13926 | 121.8188 | 0.15943 | 121.8188 | 0.078632
[23 empty] | 126.7235 | 0.22629 | 38.5225 | 0.086211 | 126.7235 | 0.195 | 126.7235 | 0.1404 | 126.7235 | 0.18563 | 126.7235 | 0.14462 | 126.7235 | 0.16046 | 126.7235 | 0.081368
[23 empty] | 131.8257 | 0.22971 | 39.8107 | 0.091282 | 131.8257 | 0.1976 | 131.8257 | 0.14769 | 137.1333 | 0.1898 | 131.8257 | 0.14997 | 131.8257 | 0.16251 | 131.8257 | 0.084103
[23 empty] | 137.1333 | 0.23314 | 41.142 | 0.093818 | 137.1333 | 0.2002 | 137.1333 | 0.15316 | 142.6546 | 0.19189 | 137.1333 | 0.15533 | 137.1333 | 0.16354 | 137.1333 | 0.087521
[23 empty] | 142.6546 | 0.23314 | 42.5179 | 0.096353 | 142.6546 | 0.2028 | 142.6546 | 0.15863 | 148.3982 | 0.19397 | 142.6546 | 0.16068 | 142.6546 | 0.1656 | 142.6546 | 0.090256
[23 empty] | 148.3982 | 0.23657 | 43.9397 | 0.10142 | 154.373 | 0.208 | 148.3982 | 0.1641 | 154.373 | 0.19606 | 148.3982 | 0.1647 | 148.3982 | 0.16663 | 148.3982 | 0.092991
[23 empty] | 154.373 | 0.24 | 45.4091 | 0.1065 | 160.5884 | 0.2132 | 154.373 | 0.16957 | 160.5884 | 0.20023 | 154.373 | 0.17006 | 154.373 | 0.16766 | 154.373 | 0.095726
[23 empty] | 160.5884 | 0.24686 | 46.9276 | 0.10903 | 167.0541 | 0.2158 | 160.5884 | 0.18051 | 167.0541 | 0.20231 | 160.5884 | 0.18077 | 160.5884 | 0.16971 | 160.5884 | 0.099829
[23 empty] | 167.0541 | 0.25029 | 48.4969 | 0.11157 | 173.7801 | 0.2184 | 167.0541 | 0.18598 | 173.7801 | 0.2044 | 167.0541 | 0.18479 | 167.0541 | 0.17177 | 167.0541 | 0.10325
[23 empty] | 173.7801 | 0.25371 | 50.1187 | 0.1141 | 180.7769 | 0.221 | 173.7801 | 0.19328 | 180.7769 | 0.20857 | 173.7801 | 0.19148 | 173.7801 | 0.1728 | 173.7801 | 0.10598
[23 empty] | 180.7769 | 0.25714 | 51.7947 | 0.11917 | 188.0554 | 0.2262 | 180.7769 | 0.19692 | 188.0554 | 0.21274 | 180.7769 | 0.19416 | 180.7769 | 0.17486 | 180.7769 | 0.1094
[23 empty] | 188.0554 | 0.264 | 53.5268 | 0.12425 | 195.6269 | 0.2314 | 188.0554 | 0.20057 | 195.6269 | 0.21691 | 188.0554 | 0.19684 | 188.0554 | 0.17794 | 188.0554 | 0.11487
[23 empty] | 195.6269 | 0.26743 | 55.3168 | 0.12932 | 203.5033 | 0.234 | 195.6269 | 0.20239 | 203.5033 | 0.219 | 195.6269 | 0.19952 | 195.6269 | 0.18 | 195.6269 | 0.11966
[23 empty] | 203.5033 | 0.27086 | 57.1667 | 0.13439 | 211.6968 | 0.234 | 203.5033 | 0.20786 | 211.6968 | 0.22109 | 203.5033 | 0.20219 | 203.5033 | 0.18103 | 203.5033 | 0.12308
[23 empty] | 211.6968 | 0.27429 | 59.0784 | 0.13692 | 220.2202 | 0.2392 | 211.6968 | 0.20969 | 220.2202 | 0.22317 | 211.6968 | 0.20353 | 211.6968 | 0.18206 | 211.6968 | 0.12581
[23 empty] | 220.2202 | 0.27771 | 61.054 | 0.14199 | 229.0868 | 0.2444 | 220.2202 | 0.21333 | 229.0868 | 0.22734 | 220.2202 | 0.20755 | 220.2202 | 0.18411 | 220.2202 | 0.12923
[23 empty] | 229.0868 | 0.28457 | 63.0957 | 0.14707 | 238.3103 | 0.247 | 229.0868 | 0.21698 | 238.3103 | 0.23151 | 229.0868 | 0.21023 | 229.0868 | 0.18617 | 229.0868 | 0.13402
[23 empty] | 238.3103 | 0.288 | 65.2057 | 0.15214 | 247.9052 | 0.2522 | 238.3103 | 0.22063 | 247.9052 | 0.2336 | 238.3103 | 0.21291 | 238.3103 | 0.18823 | 238.3103 | 0.13812
[23 empty] | 247.9052 | 0.29143 | 67.3863 | 0.15467 | 257.8865 | 0.2548 | 247.9052 | 0.2261 | 257.8865 | 0.23777 | 247.9052 | 0.21558 | 247.9052 | 0.19029 | 247.9052 | 0.14291
[23 empty] | 257.8865 | 0.29829 | 69.6397 | 0.15721 | 268.2696 | 0.26 | 257.8865 | 0.22974 | 268.2696 | 0.23986 | 257.8865 | 0.21826 | 257.8865 | 0.19234 | 257.8865 | 0.14701
[23 empty] | 268.2696 | 0.30171 | 71.9686 | 0.16228 | 279.0707 | 0.2626 | 268.2696 | 0.23339 | 279.0707 | 0.24403 | 268.2696 | 0.22094 | 268.2696 | 0.1944 | 268.2696 | 0.15179
[23 empty] | 279.0707 | 0.30514 | 74.3753 | 0.16481 | 290.3068 | 0.2704 | 279.0707 | 0.23521 | 290.3068 | 0.25029 | 279.0707 | 0.22362 | 279.0707 | 0.19543 | 279.0707 | 0.1559
[23 empty] | 290.3068 | 0.312 | 76.8625 | 0.16481 | 301.9952 | 0.273 | 290.3068 | 0.24068 | 301.9952 | 0.25237 | 290.3068 | 0.22764 | 290.3068 | 0.19851 | 290.3068 | 0.1641
[23 empty] | 301.9952 | 0.31886 | 79.4328 | 0.16735 | 314.1542 | 0.2756 | 301.9952 | 0.24433 | 314.1542 | 0.25654 | 301.9952 | 0.23031 | 301.9952 | 0.20057 | 301.9952 | 0.16889
[23 empty] | 314.1542 | 0.32229 | 82.0891 | 0.16989 | 326.8028 | 0.2808 | 314.1542 | 0.2498 | 326.8028 | 0.25863 | 314.1542 | 0.23433 | 314.1542 | 0.20263 | 314.1542 | 0.17299
[23 empty] | 326.8028 | 0.32571 | 84.8343 | 0.17242 | 339.9606 | 0.286 | 326.8028 | 0.25162 | 339.9606 | 0.2628 | 326.8028 | 0.23701 | 326.8028 | 0.20366 | 326.8028 | 0.17709
[23 empty] | 339.9606 | 0.33257 | 87.6712 | 0.17496 | 353.6482 | 0.2886 | 339.9606 | 0.25709 | 353.6482 | 0.26697 | 339.9606 | 0.23969 | 339.9606 | 0.20674 | 339.9606 | 0.18393
[23 empty] | 353.6482 | 0.336 | 90.6031 | 0.17496 | 367.8869 | 0.2964 | 353.6482 | 0.26074 | 367.8869 | 0.27114 | 353.6482 | 0.2437 | 353.6482 | 0.20777 | 353.6482 | 0.18598
[23 empty] | 367.8869 | 0.34286 | 93.6329 | 0.17749 | 382.6988 | 0.299 | 367.8869 | 0.26621 | 382.6988 | 0.27323 | 367.8869 | 0.24638 | 367.8869 | 0.21086 | 367.8869 | 0.18803
[23 empty] | 382.6988 | 0.34629 | 96.7641 | 0.18003 | 398.1072 | 0.3042 | 382.6988 | 0.26986 | 398.1072 | 0.27949 | 382.6988 | 0.2504 | 382.6988 | 0.21189 | 382.6988 | 0.1894
[23 empty] | 398.1072 | 0.35314 | 100 | 0.18256 | 414.1359 | 0.3068 | 398.1072 | 0.2735 | 414.1359 | 0.28157 | 398.1072 | 0.25308 | 398.1072 | 0.21497 | 398.1072 | 0.19145
[23 empty] | 414.1359 | 0.35657 | 103.3441 | 0.1851 | 430.8099 | 0.312 | 414.1359 | 0.27897 | 430.8099 | 0.28574 | 414.1359 | 0.25709 | 414.1359 | 0.216 | 414.1359 | 0.19214
[23 empty] | 430.8099 | 0.36343 | 106.8 | 0.18764 | 448.1553 | 0.3198 | 430.8099 | 0.28262 | 448.1553 | 0.28991 | 430.8099 | 0.25977 | 430.8099 | 0.21806 | 430.8099 | 0.1935
[23 empty] | 448.1553 | 0.37029 | 110.3716 | 0.18764 | 466.1991 | 0.325 | 448.1553 | 0.28809 | 466.1991 | 0.29409 | 448.1553 | 0.26379 | 448.1553 | 0.22011 | 448.1553 | 0.19556
[23 empty] | 466.1991 | 0.37371 | 114.0625 | 0.19017 | 484.9693 | 0.3302 | 466.1991 | 0.29174 | 484.9693 | 0.29826 | 466.1991 | 0.26647 | 466.1991 | 0.22217 | 466.1991 | 0.19692
[23 empty] | 484.9693 | 0.38057 | 117.8769 | 0.19271 | 504.4953 | 0.3354 | 484.9693 | 0.29538 | 504.4953 | 0.30243 | 484.9693 | 0.26915 | 484.9693 | 0.22423 | 484.9693 | 0.19829
[23 empty] | 504.4953 | 0.38743 | 121.8188 | 0.19524 | 524.8075 | 0.3406 | 504.4953 | 0.29538 | 524.8075 | 0.3066 | 504.4953 | 0.26915 | 504.4953 | 0.22629 | 504.4953 | 0.19966
[23 empty] | 524.8075 | 0.39429 | 125.8925 | 0.19778 | 545.9374 | 0.3458 | 524.8075 | 0.29721 | 545.9374 | 0.31077 | 524.8075 | 0.27048 | 524.8075 | 0.22834 | 524.8075 | 0.20103
[23 empty] | 545.9374 | 0.39771 | 130.1025 | 0.20285 | 567.9181 | 0.3484 | 545.9374 | 0.29903 | 567.9181 | 0.31494 | 545.9374 | 0.27182 | 545.9374 | 0.2304 | 545.9374 | 0.20239
[23 empty] | 567.9181 | 0.40457 | 134.4533 | 0.20538 | 590.7838 | 0.3562 | 567.9181 | 0.3045 | 590.7838 | 0.3212 | 567.9181 | 0.27584 | 567.9181 | 0.23143 | 567.9181 | 0.20376
[23 empty] | 590.7838 | 0.41143 | 138.9495 | 0.20538 | 614.5701 | 0.3614 | 590.7838 | 0.30997 | 614.5701 | 0.32329 | 590.7838 | 0.27986 | 590.7838 | 0.23451 | 590.7838 | 0.20581
[23 empty] | 614.5701 | 0.41486 | 143.5962 | 0.21046 | 639.3141 | 0.3666 | 614.5701 | 0.31544 | 639.3141 | 0.32954 | 614.5701 | 0.28387 | 614.5701 | 0.23554 | 614.5701 | 0.2065
[23 empty] | 639.3141 | 0.42514 | 148.3982 | 0.21299 | 665.0544 | 0.3744 | 639.3141 | 0.32091 | 665.0544 | 0.33371 | 639.3141 | 0.28789 | 639.3141 | 0.2376 | 639.3141 | 0.20786
[23 empty] | 665.0544 | 0.432 | 153.3608 | 0.21553 | 691.831 | 0.3796 | 665.0544 | 0.32456 | 691.831 | 0.33789 | 665.0544 | 0.29057 | 665.0544 | 0.24069 | 665.0544 | 0.20923
[23 empty] | 691.831 | 0.43543 | 158.4893 | 0.21806 | 719.6857 | 0.3848 | 691.831 | 0.33003 | 719.6857 | 0.34206 | 691.831 | 0.29459 | 691.831 | 0.24171 | 691.831 | 0.2106
[23 empty] | 719.6857 | 0.44229 | 163.7894 | 0.2206 | 748.6619 | 0.39 | 719.6857 | 0.33368 | 748.6619 | 0.34831 | 719.6857 | 0.29726 | 719.6857 | 0.24377 | 719.6857 | 0.21128
[23 empty] | 748.6619 | 0.44914 | 169.2667 | 0.22313 | 778.8047 | 0.3978 | 748.6619 | 0.34097 | 778.8047 | 0.35249 | 748.6619 | 0.30262 | 748.6619 | 0.24583 | 748.6619 | 0.21265
[23 empty] | 778.8047 | 0.456 | 174.9271 | 0.22567 | 810.1612 | 0.4056 | 778.8047 | 0.34826 | 810.1612 | 0.35874 | 778.8047 | 0.30664 | 778.8047 | 0.24686 | 778.8047 | 0.21402
[23 empty] | 810.1612 | 0.46286 | 180.7769 | 0.23074 | 842.7801 | 0.4108 | 810.1612 | 0.35191 | 842.7801 | 0.36291 | 810.1612 | 0.30932 | 810.1612 | 0.24994 | 810.1612 | 0.21538
[23 empty] | 842.7801 | 0.46971 | 186.8222 | 0.23328 | 876.7124 | 0.416 | 842.7801 | 0.35738 | 876.7124 | 0.36709 | 842.7801 | 0.31333 | 842.7801 | 0.25097 | 842.7801 | 0.21607
[23 empty] | 876.7124 | 0.48 | 193.0698 | 0.23581 | 912.0108 | 0.4238 | 876.7124 | 0.36285 | 912.0108 | 0.37126 | 876.7124 | 0.31735 | 876.7124 | 0.25303 | 876.7124 | 0.21744
[23 empty] | 912.0108 | 0.48343 | 199.5262 | 0.23581 | 948.7305 | 0.429 | 912.0108 | 0.3665 | 948.7305 | 0.37751 | 912.0108 | 0.32003 | 912.0108 | 0.25509 | 912.0108 | 0.21812
[23 empty] | 948.7305 | 0.49371 | 206.1986 | 0.23581 | 986.9286 | 0.4316 | 948.7305 | 0.37197 | 986.9286 | 0.3796 | 948.7305 | 0.32405 | 948.7305 | 0.25714 | 948.7305 | 0.2188
[23 empty] | 986.9286 | 0.49714 | 213.0941 | 0.23835 | 1026.6646 | 0.4316 | 986.9286 | 0.37926 | 1026.6646 | 0.3796 | 986.9286 | 0.32806 | 986.9286 | 0.25714 | 986.9286 | 0.21949
[23 empty] | 1026.6646 | 0.49714 | 220.2202 | 0.23835 | 1068.0004 | 0.4368 | 1026.6646 | 0.38473 | 1068.0004 | 0.38377 | 1026.6646 | 0.33208 | 1026.6646 | 0.25714 | 1026.6646 | 0.21949
[23 empty] | 1068.0004 | 0.50057 | 227.5846 | 0.24342 | 1111.0006 | 0.4446 | 1068.0004 | 0.39202 | 1111.0006 | 0.38794 | 1068.0004 | 0.3361 | 1068.0004 | 0.2592 | 1068.0004 | 0.21949
[23 empty] | 1111.0006 | 0.50743 | 235.1953 | 0.24595 | 1155.732 | 0.4524 | 1111.0006 | 0.39749 | 1155.732 | 0.3942 | 1111.0006 | 0.34011 | 1111.0006 | 0.26126 | 1111.0006 | 0.22085
[23 empty] | 1155.732 | 0.51771 | 243.0604 | 0.25103 | 1202.2644 | 0.4602 | 1155.732 | 0.40114 | 1202.2644 | 0.40046 | 1155.732 | 0.34279 | 1155.732 | 0.26229 | 1155.732 | 0.22154
[23 empty] | 1202.2644 | 0.52457 | 251.1886 | 0.25356 | 1250.6704 | 0.468 | 1202.2644 | 0.40479 | 1250.6704 | 0.40671 | 1202.2644 | 0.34547 | 1202.2644 | 0.26434 | 1202.2644 | 0.22222
[23 empty] | 1250.6704 | 0.53486 | 259.5887 | 0.2561 | 1301.0252 | 0.4758 | 1250.6704 | 0.4139 | 1301.0252 | 0.41089 | 1250.6704 | 0.35083 | 1250.6704 | 0.26537 | 1250.6704 | 0.22291
[23 empty] | 1301.0252 | 0.54171 | 268.2696 | 0.26117 | 1353.4075 | 0.4836 | 1301.0252 | 0.41937 | 1353.4075 | 0.41714 | 1301.0252 | 0.35484 | 1301.0252 | 0.26743 | 1301.0252 | 0.22359
[23 empty] | 1353.4075 | 0.552 | 277.2408 | 0.2637 | 1407.8988 | 0.4888 | 1353.4075 | 0.42484 | 1407.8988 | 0.42131 | 1353.4075 | 0.35752 | 1353.4075 | 0.26846 | 1353.4075 | 0.22427
[23 empty] | 1407.8988 | 0.55886 | 286.512 | 0.26877 | 1464.584 | 0.4966 | 1407.8988 | 0.43031 | 1464.584 | 0.42757 | 1407.8988 | 0.3602 | 1407.8988 | 0.27051 | 1407.8988 | 0.22427
[23 empty] | 1464.584 | 0.56571 | 296.0933 | 0.27385 | 1523.5515 | 0.5018 | 1464.584 | 0.43396 | 1523.5515 | 0.43174 | 1464.584 | 0.36422 | 1464.584 | 0.27154 | 1464.584 | 0.22496
[23 empty] | 1523.5515 | 0.57257 | 305.995 | 0.27892 | 1584.8932 | 0.5122 | 1523.5515 | 0.43943 | 1584.8932 | 0.438 | 1523.5515 | 0.36689 | 1523.5515 | 0.2736 | 1523.5515 | 0.22496
[23 empty] | 1584.8932 | 0.58629 | 316.2278 | 0.28145 | 1648.7046 | 0.5226 | 1584.8932 | 0.44308 | 1648.7046 | 0.44426 | 1584.8932 | 0.36957 | 1584.8932 | 0.27566 | 1584.8932 | 0.22564
[23 empty] | 1648.7046 | 0.59657 | 326.8028 | 0.28652 | 1715.0853 | 0.5278 | 1648.7046 | 0.45219 | 1715.0853 | 0.44843 | 1648.7046 | 0.37359 | 1648.7046 | 0.27669 | 1648.7046 | 0.22632
[23 empty] | 1715.0853 | 0.60343 | 337.7314 | 0.2916 | 1784.1385 | 0.5356 | 1715.0853 | 0.45584 | 1784.1385 | 0.45469 | 1715.0853 | 0.37627 | 1715.0853 | 0.27771 | 1715.0853 | 0.22632
[23 empty] | 1784.1385 | 0.61029 | 349.0255 | 0.29413 | 1855.972 | 0.546 | 1784.1385 | 0.46496 | 1855.972 | 0.46094 | 1784.1385 | 0.38028 | 1784.1385 | 0.27977 | 1784.1385 | 0.22701
[23 empty] | 1855.972 | 0.624 | 360.6973 | 0.2992 | 1930.6977 | 0.5564 | 1855.972 | 0.4686 | 1930.6977 | 0.4672 | 1855.972 | 0.38162 | 1855.972 | 0.2808 | 1855.972 | 0.22769
[23 empty] | 1930.6977 | 0.63086 | 372.7594 | 0.30174 | 2008.432 | 0.5616 | 1930.6977 | 0.4759 | 2008.432 | 0.47137 | 1930.6977 | 0.38564 | 1930.6977 | 0.28183 | 1930.6977 | 0.22769
[23 empty] | 2008.432 | 0.63771 | 385.2248 | 0.30681 | 2089.2961 | 0.5668 | 2008.432 | 0.47772 | 2089.2961 | 0.47554 | 2008.432 | 0.38832 | 2008.432 | 0.28286 | 2008.432 | 0.22769
[23 empty] | 2089.2961 | 0.648 | 398.1072 | 0.31188 | 2173.416 | 0.5772 | 2089.2961 | 0.48501 | 2173.416 | 0.4818 | 2089.2961 | 0.391 | 2089.2961 | 0.28491 | 2089.2961 | 0.22838
[23 empty] | 2173.416 | 0.65829 | 411.4203 | 0.31695 | 2260.9227 | 0.585 | 2173.416 | 0.49231 | 2260.9227 | 0.48806 | 2173.416 | 0.39368 | 2173.416 | 0.28594 | 2173.416 | 0.22838
[23 empty] | 2260.9227 | 0.66857 | 425.1786 | 0.31949 | 2351.9526 | 0.5954 | 2260.9227 | 0.49778 | 2351.9526 | 0.49431 | 2260.9227 | 0.39769 | 2260.9227 | 0.28697 | 2260.9227 | 0.22906
[23 empty] | 2351.9526 | 0.67886 | 439.3971 | 0.32456 | 2446.6476 | 0.6032 | 2351.9526 | 0.4996 | 2446.6476 | 0.50057 | 2351.9526 | 0.39903 | 2351.9526 | 0.288 | 2351.9526 | 0.22906
[23 empty] | 2446.6476 | 0.68914 | 454.091 | 0.33217 | 2545.1553 | 0.611 | 2446.6476 | 0.50507 | 2545.1553 | 0.50474 | 2446.6476 | 0.40171 | 2446.6476 | 0.28903 | 2446.6476 | 0.22974
[23 empty] | 2545.1553 | 0.69943 | 469.2762 | 0.33724 | 2647.6291 | 0.6188 | 2545.1553 | 0.51054 | 2647.6291 | 0.511 | 2545.1553 | 0.40439 | 2545.1553 | 0.29109 | 2545.1553 | 0.22974
[23 empty] | 2647.6291 | 0.70971 | 484.9693 | 0.33977 | 2754.2287 | 0.6266 | 2647.6291 | 0.51783 | 2754.2287 | 0.51517 | 2647.6291 | 0.40707 | 2647.6291 | 0.29211 | 2647.6291 | 0.22974
[23 empty] | 2754.2287 | 0.72 | 501.1872 | 0.34484 | 2865.1203 | 0.6344 | 2754.2287 | 0.5233 | 2865.1203 | 0.52143 | 2754.2287 | 0.40974 | 2754.2287 | 0.29314 | 2754.2287 | 0.22974
[23 empty] | 2865.1203 | 0.72686 | 517.9475 | 0.34991 | 2980.4766 | 0.6396 | 2865.1203 | 0.52877 | 2980.4766 | 0.5256 | 2865.1203 | 0.41242 | 2865.1203 | 0.29314 | 2865.1203 | 0.23043
[23 empty] | 2980.4766 | 0.73714 | 535.2682 | 0.35499 | 3100.4774 | 0.6552 | 2980.4766 | 0.53242 | 3100.4774 | 0.53394 | 2980.4766 | 0.41376 | 2980.4766 | 0.29417 | 2980.4766 | 0.23043
[23 empty] | 3100.4774 | 0.75429 | 553.1681 | 0.36006 | 3225.3097 | 0.6604 | 3100.4774 | 0.53789 | 3225.3097 | 0.53811 | 3100.4774 | 0.41644 | 3100.4774 | 0.29623 | 3100.4774 | 0.23043
[23 empty] | 3225.3097 | 0.76114 | 571.6667 | 0.36513 | 3355.1681 | 0.6656 | 3225.3097 | 0.54336 | 3355.1681 | 0.54229 | 3225.3097 | 0.41912 | 3225.3097 | 0.29726 | 3225.3097 | 0.23043
[23 empty] | 3355.1681 | 0.77143 | 590.7838 | 0.3702 | 3490.2549 | 0.6786 | 3355.1681 | 0.54701 | 3490.2549 | 0.55063 | 3355.1681 | 0.42046 | 3355.1681 | 0.29829 | 3355.1681 | 0.23043
[23 empty] | 3490.2549 | 0.78514 | 610.5402 | 0.37527 | 3630.7805 | 0.6838 | 3490.2549 | 0.55248 | 3630.7805 | 0.55271 | 3490.2549 | 0.42313 | 3490.2549 | 0.29931 | 3490.2549 | 0.23111
[23 empty] | 3630.7805 | 0.792 | 630.9573 | 0.38034 | 3776.9641 | 0.6942 | 3630.7805 | 0.55795 | 3776.9641 | 0.56106 | 3630.7805 | 0.42447 | 3630.7805 | 0.30034 | 3630.7805 | 0.23111
[23 empty] | 3776.9641 | 0.80571 | 652.0572 | 0.38541 | 3929.0333 | 0.6968 | 3776.9641 | 0.5616 | 3929.0333 | 0.56314 | 3776.9641 | 0.42715 | 3776.9641 | 0.30137 | 3776.9641 | 0.23111
[23 empty] | 3929.0333 | 0.81257 | 673.8627 | 0.39048 | 4087.2252 | 0.7072 | 3929.0333 | 0.56707 | 4087.2252 | 0.5694 | 3929.0333 | 0.42849 | 3929.0333 | 0.3024 | 3929.0333 | 0.23111
[23 empty] | 4087.2252 | 0.82629 | 696.3974 | 0.39556 | 4251.7863 | 0.715 | 4087.2252 | 0.57071 | 4251.7863 | 0.57566 | 4087.2252 | 0.42983 | 4087.2252 | 0.30343 | 4087.2252 | 0.23179
[23 empty] | 4251.7863 | 0.83657 | 719.6857 | 0.4057 | 4422.973 | 0.7228 | 4251.7863 | 0.57436 | 4422.973 | 0.57983 | 4251.7863 | 0.43117 | 4251.7863 | 0.30446 | 4251.7863 | 0.23179
[23 empty] | 4422.973 | 0.85029 | 743.7527 | 0.41077 | 4601.052 | 0.7254 | 4422.973 | 0.57983 | 4601.052 | 0.58191 | 4422.973 | 0.43385 | 4422.973 | 0.30549 | 4422.973 | 0.23179
[23 empty] | 4601.052 | 0.85371 | 768.6246 | 0.4133 | 4786.3009 | 0.7332 | 4601.052 | 0.58348 | 4786.3009 | 0.58609 | 4601.052 | 0.43519 | 4601.052 | 0.30549 | 4601.052 | 0.23179
[23 empty] | 4786.3009 | 0.86743 | 794.3282 | 0.42345 | 4979.0084 | 0.7384 | 4786.3009 | 0.58712 | 4979.0084 | 0.59234 | 4786.3009 | 0.43652 | 4786.3009 | 0.30651 | 4786.3009 | 0.23179
[23 empty] | 4979.0084 | 0.87771 | 820.8914 | 0.42852 | 5179.4747 | 0.7436 | 4979.0084 | 0.58712 | 5179.4747 | 0.59651 | 4979.0084 | 0.43652 | 4979.0084 | 0.30754 | 4979.0084 | 0.23179
[23 empty] | 5179.4747 | 0.88457 | 848.3429 | 0.43105 | 5388.0122 | 0.754 | 5179.4747 | 0.58712 | 5388.0122 | 0.60069 | 5179.4747 | 0.43652 | 5179.4747 | 0.30857 | 5179.4747 | 0.23248
[23 empty] | 5388.0122 | 0.89829 | 876.7124 | 0.4412 | 5604.9459 | 0.7592 | 5388.0122 | 0.59077 | 5604.9459 | 0.60486 | 5388.0122 | 0.43652 | 5388.0122 | 0.3096 | 5388.0122 | 0.23248
[23 empty] | 5604.9459 | 0.90857 | 906.0306 | 0.44373 | 5830.6139 | 0.7618 | 5604.9459 | 0.59442 | 5830.6139 | 0.60903 | 5604.9459 | 0.4392 | 5604.9459 | 0.31063 | 5604.9459 | 0.23248
[23 empty] | 5830.6139 | 0.91543 | 936.3292 | 0.45134 | 6065.3678 | 0.7696 | 5830.6139 | 0.59624 | 6065.3678 | 0.6132 | 5830.6139 | 0.44054 | 5830.6139 | 0.31063 | 5830.6139 | 0.23248
[23 empty] | 6065.3678 | 0.92914 | 967.6411 | 0.45641 | 6309.5734 | 0.7748 | 6065.3678 | 0.59989 | 6309.5734 | 0.61737 | 6065.3678 | 0.44188 | 6065.3678 | 0.31166 | 6065.3678 | 0.23248
[23 empty] | 6309.5734 | 0.936 | 1000 | 0.46402 | 6563.6113 | 0.78 | 6309.5734 | 0.60171 | 6563.6113 | 0.62154 | 6309.5734 | 0.44322 | 6309.5734 | 0.31269 | 6309.5734 | 0.23248
[23 empty] | 6563.6113 | 0.94629 | 1033.4411 | 0.47162 | 6827.8774 | 0.7852 | 6563.6113 | 0.60536 | 6827.8774 | 0.62571 | 6563.6113 | 0.44322 | 6563.6113 | 0.31371 | 6563.6113 | 0.23316
[23 empty] | 6827.8774 | 0.95657 | 1068.0004 | 0.47923 | 7102.7834 | 0.7878 | 6827.8774 | 0.60718 | 7102.7834 | 0.6278 | 6827.8774 | 0.44456 | 6827.8774 | 0.31474 | 6827.8774 | 0.23316
[23 empty] | 7102.7834 | 0.96343 | 1103.7155 | 0.4843 | 7388.7578 | 0.793 | 7102.7834 | 0.609 | 7388.7578 | 0.62989 | 7102.7834 | 0.4459 | 7102.7834 | 0.31474 | 7102.7834 | 0.23316
[23 empty] | 7388.7578 | 0.97029 | 1140.6249 | 0.48937 | 7686.2461 | 0.7982 | 7388.7578 | 0.61083 | 7686.2461 | 0.63406 | 7388.7578 | 0.44724 | 7388.7578 | 0.31577 | 7388.7578 | 0.23316
[23 empty] | 7686.2461 | 0.98057 | 1178.7686 | 0.49444 | 7995.712 | 0.8034 | 7686.2461 | 0.61265 | 7995.712 | 0.63823 | 7686.2461 | 0.44724 | 7686.2461 | 0.3168 | 7686.2461 | 0.23316
[23 empty] | 7995.712 | 0.99086 | 1218.1879 | 0.50205 | 8317.6377 | 0.806 | 7995.712 | 0.6163 | 8317.6377 | 0.64031 | 7995.712 | 0.44858 | 7995.712 | 0.31783 | 7995.712 | 0.23316
[23 empty] | 8317.6377 | 0.99771 | 1258.9254 | 0.51219 | 8652.5249 | 0.8086 | 8317.6377 | 0.61812 | 8652.5249 | 0.6424 | 8317.6377 | 0.44991 | 8317.6377 | 0.31783 | 8317.6377 | 0.23316
[23 empty] | 8652.5249 | 1.0046 | 1301.0252 | 0.51726 | 9000.8954 | 0.8138 | 8652.5249 | 0.61812 | 9000.8954 | 0.64657 | 8652.5249 | 0.44991 | 8652.5249 | 0.31886 | 8652.5249 | 0.23385
[23 empty] | 9000.8954 | 1.0114 | 1344.5329 | 0.52487 | 9363.2921 | 0.8164 | 9000.8954 | 0.61994 | 9363.2921 | 0.65074 | 9000.8954 | 0.45125 | 9000.8954 | 0.31989 | 9000.8954 | 0.23385
[23 empty] | 9363.2921 | 1.0183 | 1389.4955 | 0.52994 | 9740.2797 | 0.819 | 9363.2921 | 0.62177 | 9740.2797 | 0.65283 | 9363.2921 | 0.45259 | 9363.2921 | 0.32091 | 9363.2921 | 0.23385
[23 empty] | 9740.2797 | 1.0251 | 1435.9617 | 0.54009 | 10132.4457 | 0.819 | 9740.2797 | 0.62359 | 10132.4457 | 0.65283 | 9740.2797 | 0.45259 | 9740.2797 | 0.32091 | 9740.2797 | 0.23385
[23 empty] | 10132.4457 | 1.0251 | 1483.9818 | 0.54516 | 10540.4012 | 0.8216 | 10132.4457 | 0.62541 | 10540.4012 | 0.65283 | 10132.4457 | 0.45393 | 10132.4457 | 0.32091 | 10132.4457 | 0.23385
[23 empty] | 10540.4012 | 1.0286 | 1533.6077 | 0.5553 | 10964.782 | 0.8216 | 10540.4012 | 0.62541 | 10964.782 | 0.65283 | 10540.4012 | 0.45393 | 10540.4012 | 0.32091 | 10540.4012 | 0.23385
[23 empty] | 10964.782 | 1.032 | 1584.8932 | 0.56037 | 11406.2492 | 0.8268 | 10964.782 | 0.62724 | 11406.2492 | 0.657 | 10964.782 | 0.45527 | 10964.782 | 0.32091 | 10964.782 | 0.23385
[23 empty] | 11406.2492 | 1.0389 | 1637.8937 | 0.56798 | 11865.491 | 0.8294 | 11406.2492 | 0.62906 | 11865.491 | 0.65909 | 11406.2492 | 0.45527 | 11406.2492 | 0.32194 | 11406.2492 | 0.23385
[23 empty] | 11865.491 | 1.0457 | 1692.6666 | 0.57558 | 12343.2229 | 0.832 | 11865.491 | 0.62906 | 12343.2229 | 0.66326 | 11865.491 | 0.45661 | 11865.491 | 0.32297 | 11865.491 | 0.23385
[23 empty] | 12343.2229 | 1.0526 | 1749.2712 | 0.58319 | 12840.1894 | 0.8346 | 12343.2229 | 0.63088 | 12840.1894 | 0.66534 | 12343.2229 | 0.45661 | 12343.2229 | 0.324 | 12343.2229 | 0.23385
[23 empty] | 12840.1894 | 1.056 | 1807.7687 | 0.5908 | 13357.1648 | 0.8372 | 12840.1894 | 0.63088 | 13357.1648 | 0.66743 | 12840.1894 | 0.45661 | 12840.1894 | 0.32503 | 12840.1894 | 0.23453
[23 empty] | 13357.1648 | 1.0629 | 1868.2224 | 0.5984 | 13894.9549 | 0.8424 | 13357.1648 | 0.63271 | 13894.9549 | 0.6716 | 13357.1648 | 0.45795 | 13357.1648 | 0.32503 | 13357.1648 | 0.23453
[23 empty] | 13894.9549 | 1.0697 | 1930.6977 | 0.60601 | 14454.3977 | 0.845 | 13894.9549 | 0.63271 | 14454.3977 | 0.67369 | 13894.9549 | 0.45795 | 13894.9549 | 0.32709 | 13894.9549 | 0.23453
[23 empty] | 14454.3977 | 1.0766 | 1995.2623 | 0.60855 | 15036.3649 | 0.8476 | 14454.3977 | 0.63453 | 15036.3649 | 0.67577 | 14454.3977 | 0.45929 | 14454.3977 | 0.32811 | 14454.3977 | 0.23453
[23 empty] | 15036.3649 | 1.08 | 2061.986 | 0.60855 | 15641.7635 | 0.8502 | 15036.3649 | 0.63453 | 15641.7635 | 0.67786 | 15036.3649 | 0.45929 | 15036.3649 | 0.32811 | 15036.3649 | 0.23453
[23 empty] | 15641.7635 | 1.0834 | 2130.941 | 0.61362 | 16271.5368 | 0.8502 | 15641.7635 | 0.63453 | 16271.5368 | 0.67786 | 15641.7635 | 0.45929 | 15641.7635 | 0.32914 | 15641.7635 | 0.23453
[23 empty] | 16271.5368 | 1.0869 | 2202.2019 | 0.62123 | 16926.6662 | 0.8554 | 16271.5368 | 0.63453 | 16926.6662 | 0.68203 | 16271.5368 | 0.46063 | 16271.5368 | 0.32914 | 16271.5368 | 0.23453
[23 empty] | 16926.6662 | 1.0937 | 2275.8459 | 0.62883 | 17608.1726 | 0.858 | 16926.6662 | 0.63635 | 17608.1726 | 0.68411 | 16926.6662 | 0.46063 | 16926.6662 | 0.33017 | 16926.6662 | 0.23521
[23 empty] | 17608.1726 | 1.0971 | 2351.9526 | 0.63644 | 18317.118 | 0.8606 | 17608.1726 | 0.63635 | 18317.118 | 0.6862 | 17608.1726 | 0.46063 | 17608.1726 | 0.3312 | 17608.1726 | 0.23521
[25 empty] | 2430.6044 | 0.64405 | 19054.6072 | 0.8606 | 18317.118 | 0.63818 | 19054.6072 | 0.68829 | 18317.118 | 0.46197 | 18317.118 | 0.33223 | 18317.118 | 0.23521
[25 empty] | 2511.8864 | 0.64912 | 19821.7894 | 0.8632 | 19054.6072 | 0.63818 | 19821.7894 | 0.69037 | 19054.6072 | 0.46197 | 19054.6072 | 0.33223 | 19054.6072 | 0.23521
[25 empty] | 2595.8866 | 0.65926 | 20619.8601 | 0.8658 | 19821.7894 | 0.63818 | 20619.8601 | 0.69246 | 19821.7894 | 0.46197 | 19821.7894 | 0.33326 | 19821.7894 | 0.23521
[25 empty] | 2682.6958 | 0.6694 | 21450.063 | 0.8684 | 20619.8601 | 0.63818 | 21450.063 | 0.69454 | 20619.8601 | 0.4633 | 20619.8601 | 0.33429 | 20619.8601 | 0.23521
[25 empty] | 2772.408 | 0.67701 | 22313.6917 | 0.871 | 21450.063 | 0.64 | 22313.6917 | 0.69663 | 21450.063 | 0.4633 | 21450.063 | 0.33531 | 21450.063 | 0.23521
[25 empty] | 2865.1203 | 0.68715 | 23212.0921 | 0.8736 | 22313.6917 | 0.64 | 23212.0921 | 0.69871 | 22313.6917 | 0.4633 | 22313.6917 | 0.33634 | 22313.6917 | 0.2359
[25 empty] | 2960.9329 | 0.69476 | 24146.6642 | 0.8736 | 23212.0921 | 0.64 | 24146.6642 | 0.7008 | 23212.0921 | 0.46464 | 23212.0921 | 0.33634 | 23212.0921 | 0.2359
[25 empty] | 3059.9497 | 0.70236 | 25118.8643 | 0.8762 |  |  | 25118.8643 | 0.70289 |  |  | 24146.6642 | 0.33737 | 24146.6642 | 0.2359
[25 empty] | 3162.2777 | 0.70997 | 26130.2074 | 0.8788 |  |  | 26130.2074 | 0.70289 |  |  | 25118.8643 | 0.3384 | 25118.8643 | 0.2359
[25 empty] | 3268.0276 | 0.71758 | 27182.2695 | 0.8788 |  |  | 27182.2695 | 0.70497 |  |  | 26130.2074 | 0.33943 | 26130.2074 | 0.2359
[25 empty] | 3377.3139 | 0.72772 | 28276.6901 | 0.8814 |  |  | 28276.6901 | 0.70706 |  |  | 27182.2695 | 0.33943 | 27182.2695 | 0.2359
[25 empty] | 3490.2549 | 0.73786 | 29415.1745 | 0.884 |  |  | 29415.1745 | 0.70914 |  |  | 28276.6901 | 0.34046 | 28276.6901 | 0.2359
[25 empty] | 3606.9727 | 0.74293 | 30599.4969 | 0.884 |  |  | 30599.4969 | 0.70914 |  |  | 29415.1745 | 0.34149 | 29415.1745 | 0.23658
[25 empty] | 3727.5937 | 0.75054 | 31831.5028 | 0.8866 |  |  | 31831.5028 | 0.71331 |  |  | 30599.4969 | 0.34149 | 30599.4969 | 0.23658
[25 empty] | 3852.2484 | 0.75561 | 33113.1121 | 0.8892 |  |  | 33113.1121 | 0.71331 |  |  | 31831.5028 | 0.34251 | 31831.5028 | 0.23658
[25 empty] | 3981.0717 | 0.76575 | 34446.322 | 0.8892 |  |  | 34446.322 | 0.7154 |  |  | 33113.1121 | 0.34354 | 33113.1121 | 0.23658
[25 empty] | 4114.203 | 0.77336 | 35833.21 | 0.8918 |  |  | 35833.21 | 0.71749 |  |  | 34446.322 | 0.34354 | 34446.322 | 0.23658
[25 empty] | 4251.7863 | 0.77843 | 37275.9372 | 0.8944 |  |  | 37275.9372 | 0.71749 |  |  | 35833.21 | 0.34457 | 35833.21 | 0.23658
[25 empty] | 4393.9706 | 0.78604 | 38776.752 | 0.8944 |  |  | 38776.752 | 0.71957 |  |  | 37275.9372 | 0.3456 | 37275.9372 | 0.23658
[25 empty] | 4540.9096 | 0.79365 | 40337.9929 | 0.897 |  |  | 40337.9929 | 0.72166 |  |  | 38776.752 | 0.34663 | 38776.752 | 0.23658
[25 empty] | 4692.7625 | 0.80125 | 41962.0931 | 0.8996 |  |  | 41962.0931 | 0.72374 |  |  | 40337.9929 | 0.34663 | 40337.9929 | 0.23726
[25 empty] | 4849.6934 | 0.80632 | 43651.5832 | 0.8996 |  |  | 43651.5832 | 0.72374 |  |  | 41962.0931 | 0.34766 | 41962.0931 | 0.23726
[25 empty] | 5011.8723 | 0.8114 | 45409.0961 | 0.9022 |  |  | 45409.0961 | 0.72583 |  |  | 43651.5832 | 0.34869 | 43651.5832 | 0.23726
[25 empty] | 5179.4747 | 0.81647 | 47237.3705 | 0.9022 | [6 empty] | 45409.0961 | 0.34971 | 45409.0961 | 0.23726
[25 empty] | 5352.6818 | 0.82154 | [8 empty] | 47237.3705 | 0.34971
[25 empty] | 5531.6812 | 0.82661
[25 empty] | 5716.6665 | 0.83168
[25 empty] | 5907.8379 | 0.83675
[25 empty] | 6105.4023 | 0.84182
[25 empty] | 6309.5734 | 0.84436
[25 empty] | 6520.5723 | 0.84689
[25 empty] | 6738.6272 | 0.85197
[25 empty] | 6963.974 | 0.8545
[25 empty] | 7196.8567 | 0.85957
[25 empty] | 7437.5273 | 0.86211
[25 empty] | 7686.2461 | 0.86464
[25 empty] | 7943.2823 | 0.86718
[25 empty] | 8208.9142 | 0.86972
[25 empty] | 8483.429 | 0.87225
[25 empty] | 8767.1239 | 0.87479
[25 empty] | 9060.3058 | 0.87479
[25 empty] | 9363.2921 | 0.87732
(b)
(a)